## Plant1
| Value | Unit | Biodiesel Production | Cake Production | Yield | Con Rate | Con Rate | Total Capacity
Carbon Price | 24 | Euro/Ton | 2000 | 3920 | 3.08 | 1.01 | 2.9406 | 2000
Avoided Emission | 1.7097 | Ton CO2 | Ton | Ton | Ton/Ha | Rapeseed Oil to Diesel | Rapeseed to Rapeseed Oil | Ton
Production Emission/Conservation factor | 1.3071 | Ton CO2
Environemtnal Benefit | 19322.1814 | 9.6611 | Total Rapseed | Current Rapeseed | Ha | Capacity % | Economic Benefit
|  |  | 3157 | 5940 | 1928.5714 | 100% | 0
Price Biodiesel | 807 | Euro/Ton |  | 0
Price Cake | 139 | Euro/Ton | Distance Unit | Production Unit
|  |  | 660.8668 | 1040
Economic Revenue | 2158880
Fertilizer N Amount | 0.14109 | Ton/Ha
Fertilizer P Amount | 0.02691 | Ton/Ha
Fertilizer K Amount | 0.02898 | Ton/Ha
Fertilizer N Price | 400 | Euro/Ton
Fertilizer P Price | 400 | Euro/Ton
Fertilizer K Price | 400 | Euro/Ton
Time Fertilizing | 1 | H/Ha
Time Sowing | 0.5 | H/Ha
Time Herbcide Treatment | 0.33 | H/Ha
Time Haversting | 1.25 | H/Ha
Wage | 10.45 | Euro/H
Fuel Fertilizing | 22.645 | L/Ha
Fuel Sowing | 22.645 | L/Ha | Total Ful | 75.3627 | Kg/ha
Fuel Herbcide Treatment | 22.645 | L/Ha | Fuel density | 0.832 | kg/L
Fuel Haversting | 22.645 | L/Ha | Conversion unit | 90.5801 | L/ha
Fuel Price | 1.26 | Euro/L
Cultivation Cost | 434137.2078
Distance Coef | 3.0263 | Ton/km
Distance | 1835.7412 | km
Price of Transportation | 0.504 | Euro/km | 40 t LKW | 40L/100km
|  |  | 0.504 | Euro/km
Transportation Cost | 925.2136
Equipment Cost | 3.36 | Euro/Ton
Electricity | 0.19 | MWh/Ton
Electricity Price | 43.52 | Euro/MWh
Other Cost | 20 | Euro/Ton
Transesterification | 10 | Euro/Ton
Oil Extraction and Transesterification | 83257.6
Building | 15000
Machine | 10000
Press | 10000 |  | Times
Tractor | 125000 |  | 0.00018543
Other Fix Cost | 385714.2857
Total Fix Cost | 545714.2857
Economic Cost | 1064034.307
Economic Benefit total | 1094845.693
Total | 1114167.8744
NPV
Profit | Discount Factor | CF | T | Profit | Discount Factor | CF | T
1114167.8744 | 0.9881 | 1127586.1496 | 1 | 606725.6569 | 0.9881 | 614032.6454 | 1
1114167.8744 | 0.9881 | 1141166.0253 | 2 | 606725.6569 | 0.9881 | 621427.6342 | 2
1114167.8744 | 0.9881 | 1154909.4477 | 3 | 606725.6569 | 0.9881 | 628911.6833 | 3
1114167.8744 | 0.9881 | 1168818.3865 | 4 | 606725.6569 | 0.9881 | 636485.865 | 4
1114167.8744 | 0.9881 | 1182894.835 | 5 | 606725.6569 | 0.9881 | 644151.2651 | 5
1114167.8744 | 0.9881 | 1197140.8107 | 6 | 606725.6569 | 0.9881 | 651908.982 | 6
1114167.8744 | 0.9881 | 1211558.3551 | 7 | 606725.6569 | 0.9881 | 659760.1275 | 7
1114167.8744 | 0.9881 | 1226149.5346 | 8 | 606725.6569 | 0.9881 | 667705.8268 | 8
1114167.8744 | 0.9881 | 1240916.4402 | 9 | 606725.6569 | 0.9881 | 675747.2187 | 9
1114167.8744 | 0.9881 | 1255861.1883 | 10 | 606725.6569 | 0.9881 | 683885.4557 | 10 | Diff
| Sum | 11907001.1729 |  |  | Sum | 6484016.7037 |  | 5422984.4692
Environmental Profit Unit | 41.0321 | Euro/Ton produced
Environmental Cost Unit | 31.3711 | Euro/Ton produced
Economic Profit Unit | 1079.44 | Euro/Ton produced
Economic Cost Unit | 532.0172 | Euro/Ton produced
Environmental Benefit | 9.6611 | Euro/Ton produced
Economic Benefit | 547.4228 | Euro/Ton produced

## Plant 2
| Value | Unit | Biodiesel Production | Cake Production | Yield | Con Rate | Con Rate | Total Capacity
Carbon Price | 24 | Euro/Ton | 4000 | 7840 | 3.41 | 1.01 | 2.9406 | 4000
Avoided Emission | 1.9405 | Ton CO2 | Ton | Ton | Ton/Ha | Rapeseed Oil to Diesel | Rapeseed to Rapeseed Oil | Ton
Production Emission/Conservation factor | 1.0763 | Ton CO2
Environemtnal Benefit | 82956.3123 | 20.7391 | Total Rapseed | Current Rapeseed | Ha | Capacity % | Economic Benefit
|  |  | 6190 | 11880 | 3483.871 | 100% | 0
Price Biodiesel | 807 | Euro/Ton
Price Cake | 139 | Euro/Ton | Distance Unit
765.1997
Economic Revenue | 4317760
Fertilizer N Amount | 0.13854 | Ton/Ha
Fertilizer P Amount | 0.0278 | Ton/Ha
Fertilizer K Amount | 0.02898 | Ton/Ha
Fertilizer N Price | 400 | Euro/Ton
Fertilizer P Price | 400 | Euro/Ton
Fertilizer K Price | 400 | Euro/Ton
Time Fertilizing | 1 | H/Ha
Time Sowing | 0.5 | H/Ha
Time Herbcide Treatment | 0.33 | H/Ha
Time Haversting | 1.25 | H/Ha
Wage | 10.45 | Euro/H
Fuel Fertilizing | 22.645 | L/Ha
Fuel Sowing | 22.645 | L/Ha | Total Ful | 75.3627 | Kg/ha
Fuel Herbcide Treatment | 22.645 | L/Ha | Fuel density | 0.832 | kg/L
Fuel Haversting | 22.645 | L/Ha | Conversion unit | 90.5801 | L/ha
Fuel Price | 1.26 | Euro/L
Cultivation Cost | 781939.3635
Distance Coef | 5.2274 | Ton/km
Distance | 2125.5546 | km
Price of Transportation | 0.504 | Euro/km | 40 t LKW | 40L/100km
|  |  | 0.504 | Euro/km
Transportation Cost | 1071.2795
Equipment Cost | 3.36 | Euro/Ton
Electricity | 0.19 | MWh/Ton
Electricity Price | 43.52 | Euro/MWh
Other Cost | 20 | Euro/Ton
Transesterification | 10 | Euro/Ton
Oil Extraction and Transesterification | 166515.2
Building | 15000
Machine | 10000
Press | 10000 |  | Times
Tractor | 125000 |  | 0.00010735
Other Fix Cost | 696774.1935
Total Fix Cost | 856774.1935
Economic Cost | 1806300.0365
Economic Benefit | 2511459.9635 | unit profit | 627.865
Total | 2594416.2758 |  | 648.6041
NPV
Profit | Discount Factor | CF | T | Profit | Discount Factor | CF | T
2594416.2758 | 0.9881 | 2625661.6494 | 1 | 1364923.0908 | 0.9881 | 1381361.2902 | 1
2594416.2758 | 0.9881 | 2657283.3209 | 2 | 1364923.0908 | 0.9881 | 1397997.46 | 2
2594416.2758 | 0.9881 | 2689285.8222 | 3 | 1364923.0908 | 0.9881 | 1414833.9844 | 3
2594416.2758 | 0.9881 | 2721673.7397 | 4 | 1364923.0908 | 0.9881 | 1431873.2764 | 4
2594416.2758 | 0.9881 | 2754451.7151 | 5 | 1364923.0908 | 0.9881 | 1449117.7779 | 5
2594416.2758 | 0.9881 | 2787624.446 | 6 | 1364923.0908 | 0.9881 | 1466569.9605 | 6
2594416.2758 | 0.9881 | 2821196.6866 | 7 | 1364923.0908 | 0.9881 | 1484232.3251 | 7
2594416.2758 | 0.9881 | 2855173.2483 | 8 | 1364923.0908 | 0.9881 | 1502107.4032 | 8
2594416.2758 | 0.9881 | 2889559.0004 | 9 | 1364923.0908 | 0.9881 | 1520197.7565 | 9
2594416.2758 | 0.9881 | 2924358.8709 | 10 | 1364923.0908 | 0.9881 | 1538505.9777 | 10 | Diff
| Sum | 27726268.4997 |  |  | Sum | 14586797.2118 |  | 13139471.2879
Environmental Profit Unit | 46.5711 | Euro/Ton produced
Environmental Cost Unit | 25.8321 | Euro/Ton produced
Economic Profit Unit | 1079.44 | Euro/Ton produced
Economic Cost Unit | 451.575 | Euro/Ton produced
Environmental Benefit | 20.7391 | Euro/Ton produced
Economic Benefit | 627.865 | Euro/Ton produced

## Plant 3
| Value | Unit | Biodiesel Production | Cake Production | Yield | Con Rate | Con Rate | Total Capacity
Carbon Price | 24 | Euro/Ton | 4000 | 7840 | 2.925 | 1.01 | 2.9406 | 4000
Avoided Emission | 1.6859 | Ton CO2 | Ton | Ton | Ton/Ha | Rapeseed Oil to Diesel | Rapeseed to Rapeseed Oil | Ton
Production Emission/Conservation factor | 1.3309 | Ton CO2
Environemtnal Benefit | 34080.4776 | 8.5201 | Total Rapseed | Current Rapeseed | Ha | Capacity % | Economic Benefit
|  |  | 6217.5 | 11880 | 4061.5385 | 100% | 0
Price Biodiesel | 807 | Euro/Ton
Price Cake | 139 | Euro/Ton | Distance
1635.2915
Economic Revenue | 4317760
Fertilizer N Amount | 0.13527 | Ton/Ha
Fertilizer P Amount | 0.026874 | Ton/Ha
Fertilizer K Amount | 0.02898 | Ton/Ha
Fertilizer N Price | 400 | Euro/Ton
Fertilizer P Price | 400 | Euro/Ton
Fertilizer K Price | 400 | Euro/Ton
Time Fertilizing | 1 | H/Ha
Time Sowing | 0.5 | H/Ha
Time Herbcide Treatment | 0.33 | H/Ha
Time Haversting | 1.25 | H/Ha
Wage | 10.45 | Euro/H
Fuel Fertilizing | 22.645 | L/Ha
Fuel Sowing | 22.645 | L/Ha | Total Ful | 75.3627 | Kg/ha
Fuel Herbcide Treatment | 22.645 | L/Ha | Fuel density | 0.832 | kg/L
Fuel Haversting | 22.645 | L/Ha | Conversion unit | 90.5801 | L/ha
Fuel Price | 1.26 | Euro/L
Cultivation Cost | 904781.9718
Distance Coef | 2.446 | Ton/km
Distance | 4542.4763 | km
Price of Transportation | 0.504 | Euro/km | 40 t LKW | 40L/100km
|  |  | 0.504 | Euro/km
Transportation Cost | 2289.4081
Equipment Cost | 3.36 | Euro/Ton
Electricity | 0.19 | MWh/Ton
Electricity Price | 43.52 | Euro/MWh
Other Cost | 20 | Euro/Ton
Transesterification | 10 | Euro/Ton
Oil Extraction and Transesterification | 166515.2
Building | 15000
Machine | 10000
Press | 10000 |  | Times
Tractor | 125000 |  | 0.00022942
Other Fix Cost | 812307.6923
Total Fix Cost | 972307.6923
Economic Cost | 2045894.2722
Economic Benefit | 2271865.7278 | unit profit | 567.9664
Total | 2305946.2055 |  | 576.4866
NPV
Profit | Discount Factor | CF | T | Profit | Discount Factor | CF | T
2305946.2055 | 0.9881 | 2333717.443 | 1 | 1220480.9416 | 0.9881 | 1235179.5786 | 1
2305946.2055 | 0.9881 | 2361823.1384 | 2 | 1220480.9416 | 0.9881 | 1250055.2359 | 2
2305946.2055 | 0.9881 | 2390267.3195 | 3 | 1220480.9416 | 0.9881 | 1265110.0455 | 3
2305946.2055 | 0.9881 | 2419054.0628 | 4 | 1220480.9416 | 0.9881 | 1280346.1648 | 4
2305946.2055 | 0.9881 | 2448187.494 | 5 | 1220480.9416 | 0.9881 | 1295765.7776 | 5
2305946.2055 | 0.9881 | 2477671.7883 | 6 | 1220480.9416 | 0.9881 | 1311371.0936 | 6
2305946.2055 | 0.9881 | 2507511.1712 | 7 | 1220480.9416 | 0.9881 | 1327164.3494 | 7
2305946.2055 | 0.9881 | 2537709.9193 | 8 | 1220480.9416 | 0.9881 | 1343147.8083 | 8
2305946.2055 | 0.9881 | 2568272.3604 | 9 | 1220480.9416 | 0.9881 | 1359323.761 | 9
2305946.2055 | 0.9881 | 2599202.8746 | 10 | 1220480.9416 | 0.9881 | 1375694.5259 | 10 | Diff
| Sum | 24643417.5715 |  |  | Sum | 13043158.3407 |  | 11600259.2308
Environmental Profit Unit | 40.4617 | Euro/Ton produced
Environmental Cost Unit | 31.9415 | Euro/Ton produced
Economic Profit Unit | 1079.44 | Euro/Ton produced
Economic Cost Unit | 511.4736 | Euro/Ton produced
Environmental Benefit | 8.5201 | Euro/Ton produced
Economic Benefit | 567.9664 | Euro/Ton produced

## Plant 4
| Value | Unit | Biodiesel Production | Cake Production | Yield | Con Rate | Con Rate | Total Capacity
Carbon Price | 24 | Euro/Ton | 4000 | 7840 | 2.579 | 1.01 | 2.9406 | 4000
Avoided Emission | 1.7504 | Ton CO2 | Ton | Ton | Ton/Ha | Rapeseed Oil to Diesel | Rapeseed to Rapeseed Oil | Ton
Production Emission/Conservation factor | 1.2664 | Ton CO2
Environemtnal Benefit | 46459.7032 | 11.6149 | Total Rapseed | Current Rapeseed | Ha | Capacity % | Economic Benefit
|  |  | 6178.75 | 11880 | 4606.4366 | 100% | 0
Price Biodiesel | 807 | Euro/Ton
Price Cake | 139 | Euro/Ton | Distance
1661.1221
Economic Revenue | 4317760
Fertilizer N Amount | 0.12356 | Ton/Ha
Fertilizer P Amount | 0.0268 | Ton/Ha
Fertilizer K Amount | 0.02898 | Ton/Ha
Fertilizer N Price | 400 | Euro/Ton
Fertilizer P Price | 400 | Euro/Ton
Fertilizer K Price | 400 | Euro/Ton
Time Fertilizing | 1 | H/Ha
Time Sowing | 0.5 | H/Ha
Time Herbcide Treatment | 0.33 | H/Ha
Time Haversting | 1.25 | H/Ha
Wage | 10.45 | Euro/H
Fuel Fertilizing | 22.645 | L/Ha
Fuel Sowing | 22.645 | L/Ha | Total Ful | 75.3627 | Kg/ha
Fuel Herbcide Treatment | 22.645 | L/Ha | Fuel density | 0.832 | kg/L
Fuel Haversting | 22.645 | L/Ha | Conversion unit | 90.5801 | L/ha
Fuel Price | 1.26 | Euro/L
Cultivation Cost | 1004455.2389
Distance Coef | 2.408 | Ton/km
Distance | 4614.228 | km
Price of Transportation | 0.504 | Euro/km | 40 t LKW | 40L/100km
|  |  | 0.504 | Euro/km
Transportation Cost | 2325.5709
Equipment Cost | 3.36 | Euro/Ton
Electricity | 0.19 | MWh/Ton
Electricity Price | 43.52 | Euro/MWh
Other Cost | 20 | Euro/Ton
Transesterification | 10 | Euro/Ton
Oil Extraction and Transesterification | 166515.2
Building | 15000
Machine | 10000
Press | 10000 |  | Times
Tractor | 125000 |  | 0.00023304
Other Fix Cost | 921287.3207
Total Fix Cost | 1081287.3207
Economic Cost | 2254583.3305
Economic Benefit | 2063176.6695 | unit profit | 515.7942
Total | 2109636.3727 |  | 527.4091
NPV
Profit | Discount Factor | CF | T | Profit | Discount Factor | CF | T
2109636.3727 | 0.9881 | 2135043.389 | 1 | 1110400.9981 | 0.9881 | 1123773.9076 | 1
2109636.3727 | 0.9881 | 2160756.3901 | 2 | 1110400.9981 | 0.9881 | 1137307.8713 | 2
2109636.3727 | 0.9881 | 2186779.0609 | 3 | 1110400.9981 | 0.9881 | 1151004.8287 | 3
2109636.3727 | 0.9881 | 2213115.1309 | 4 | 1110400.9981 | 0.9881 | 1164866.743 | 4
2109636.3727 | 0.9881 | 2239768.3746 | 5 | 1110400.9981 | 0.9881 | 1178895.6006 | 5
2109636.3727 | 0.9881 | 2266742.6117 | 6 | 1110400.9981 | 0.9881 | 1193093.4122 | 6
2109636.3727 | 0.9881 | 2294041.708 | 7 | 1110400.9981 | 0.9881 | 1207462.2125 | 7
2109636.3727 | 0.9881 | 2321669.576 | 8 | 1110400.9981 | 0.9881 | 1222004.0609 | 8
2109636.3727 | 0.9881 | 2349630.175 | 9 | 1110400.9981 | 0.9881 | 1236721.0413 | 9
2109636.3727 | 0.9881 | 2377927.5124 | 10 | 1110400.9981 | 0.9881 | 1251615.2629 | 10 | Diff
| Sum | 22545473.9286 |  |  | Sum | 11866744.9409 |  | 10678728.9877
Environmental Profit Unit | 42.0091 | Euro/Ton produced
Environmental Cost Unit | 30.3941 | Euro/Ton produced
Economic Profit Unit | 1079.44 | Euro/Ton produced
Economic Cost Unit | 563.6458 | Euro/Ton produced
Environmental Benefit | 11.6149 | Euro/Ton produced
Economic Benefit | 515.7942 | Euro/Ton produced

## Plant 5
| Value | Unit | Biodiesel Production | Cake Production | Yield | Con Rate | Con Rate | Total Capacity
Carbon Price | 24 | Euro/Ton | 5500 | 10780 | 3.062 | 1.01 | 2.9406 | 5500
Avoided Emission | 2.1001 | Ton CO2 | Ton | Ton | Ton/Ha | Rapeseed Oil to Diesel | Rapeseed to Rapeseed Oil | Ton
Production Emission/Conservation factor | 0.91669 | Ton CO2
Environemtnal Benefit | 156211.2698 | 28.402 | Total Rapseed | Current Rapeseed | Ha | Capacity % | Economic Benefit
|  |  | 8525.75 | 16335 | 5334.7485 | 100% | 0
Price Biodiesel | 807 | Euro/Ton
Price Cake | 139 | Euro/Ton | Distance
1365.275
Economic Revenue | 5936920
Fertilizer N Amount | 0.12294 | Ton/Ha
Fertilizer P Amount | 0.029065 | Ton/Ha
Fertilizer K Amount | 0.02898 | Ton/Ha
Fertilizer N Price | 400 | Euro/Ton
Fertilizer P Price | 400 | Euro/Ton
Fertilizer K Price | 400 | Euro/Ton
Time Fertilizing | 1 | H/Ha
Time Sowing | 0.5 | H/Ha
Time Herbcide Treatment | 0.33 | H/Ha
Time Haversting | 1.25 | H/Ha
Wage | 10.45 | Euro/H
Fuel Fertilizing | 22.645 | L/Ha
Fuel Sowing | 22.645 | L/Ha | Total Ful | 75.3627 | Kg/ha
Fuel Herbcide Treatment | 22.645 | L/Ha | Fuel density | 0.832 | kg/L
Fuel Haversting | 22.645 | L/Ha | Conversion unit | 90.5801 | L/ha
Fuel Price | 1.26 | Euro/L
Cultivation Cost | 1166762.6301
Distance Coef | 4.0285 | Ton/km
Distance | 3792.4307 | km
Price of Transportation | 0.504 | Euro/km | 40 t LKW | 40L/100km
|  |  | 0.504 | Euro/km
Transportation Cost | 1911.3851
Equipment Cost | 3.36 | Euro/Ton
Electricity | 0.19 | MWh/Ton
Electricity Price | 43.52 | Euro/MWh
Other Cost | 20 | Euro/Ton
Transesterification | 10 | Euro/Ton
Oil Extraction and Transesterification | 228958.4
Building | 15000
Machine | 10000
Press | 10000 |  | Times
Tractor | 125000 |  | 0.0001393
Other Fix Cost | 1066949.7061
Total Fix Cost | 1226949.7061
Economic Cost | 2624582.1212
Economic Benefit | 3312337.8788 | unit profit | 602.2433
Total | 3468549.1486 |  | 630.6453
NPV
Profit | Discount Factor | CF | T | Profit | Discount Factor | CF | T
3468549.1486 | 0.9881 | 3510321.9801 | 1 | 1823724.7507 | 0.9881 | 1845688.4432 | 1
3468549.1486 | 0.9881 | 3552597.8951 | 2 | 1823724.7507 | 0.9881 | 1867916.6514 | 2
3468549.1486 | 0.9881 | 3595382.9522 | 3 | 1823724.7507 | 0.9881 | 1890412.5608 | 3
3468549.1486 | 0.9881 | 3638683.2833 | 4 | 1823724.7507 | 0.9881 | 1913179.3957 | 4
3468549.1486 | 0.9881 | 3682505.0939 | 5 | 1823724.7507 | 0.9881 | 1936220.4186 | 5
3468549.1486 | 0.9881 | 3726854.6644 | 6 | 1823724.7507 | 0.9881 | 1959538.9319 | 6
3468549.1486 | 0.9881 | 3771738.3508 | 7 | 1823724.7507 | 0.9881 | 1983138.2774 | 7
3468549.1486 | 0.9881 | 3817162.5855 | 8 | 1823724.7507 | 0.9881 | 2007021.8373 | 8
3468549.1486 | 0.9881 | 3863133.8787 | 9 | 1823724.7507 | 0.9881 | 2031193.0344 | 9
3468549.1486 | 0.9881 | 3909658.8186 | 10 | 1823724.7507 | 0.9881 | 2055655.3329 | 10 | Diff
| Sum | 37068039.5025 |  |  | Sum | 19489964.8836 |  | 17578074.6189
Environmental Profit Unit | 50.4026 | Euro/Ton produced
Environmental Cost Unit | 22.0006 | Euro/Ton produced
Economic Profit Unit | 1079.44 | Euro/Ton produced
Economic Cost Unit | 477.1967 | Euro/Ton produced
Environmental Benefit | 28.402 | Euro/Ton produced
Economic Benefit | 602.2433 | Euro/Ton produced

## Plant 6
| Value | Unit | Biodiesel Production | Cake Production | Yield | Con Rate | Con Rate | Total Capacity
Carbon Price | 24 | Euro/Ton | 55000 | 107800 | 3.15 | 1 | 2.5 | 55000
Avoided Emission | 2.1227 | Ton CO2 | Ton | Ton | Ton/Ha | Rapeseed Oil to Diesel | Rapeseed to Rapeseed Oil | Ton
Production Emission/Conservation factor | 0.89409 | Ton CO2
Environemtnal Benefit | 1621777.1696 | 29.4869 | Total Rapseed | Current Rapeseed | Ha | Capacity % | Economic Benefit
|  |  | 71536.5 | 137500 | 43650.7937 | 100% | 0
Price Biodiesel | 807 | Euro/Ton
Price Cake | 139 | Euro/Ton | Distance
45642.9666
Economic Revenue | 59369200
Fertilizer N Amount | 0.13687 | Ton/Ha
Fertilizer P Amount | 0.027183 | Ton/Ha
Fertilizer K Amount | 0.02898 | Ton/Ha
Fertilizer N Price | 400 | Euro/Ton
Fertilizer P Price | 400 | Euro/Ton
Fertilizer K Price | 400 | Euro/Ton
Time Fertilizing | 1 | H/Ha
Time Sowing | 0.5 | H/Ha
Time Herbcide Treatment | 0.33 | H/Ha
Time Haversting | 1.25 | H/Ha
Wage | 10.45 | Euro/H
Fuel Fertilizing | 22.645 | L/Ha
Fuel Sowing | 22.645 | L/Ha | Total Ful | 75.3627 | Kg/ha
Fuel Herbcide Treatment | 22.645 | L/Ha | Fuel density | 0.832 | kg/L
Fuel Haversting | 22.645 | L/Ha | Conversion unit | 90.5801 | L/ha
Fuel Price | 1.26 | Euro/L
Cultivation Cost | 9757242.7645
Distance Coef | 1.205 | Ton/km
Distance | 126786.0182 | km
Price of Transportation | 0.504 | Euro/km | 40 t LKW | 40L/100km
|  |  | 0.504 | Euro/km
Transportation Cost | 63900.1532
Equipment Cost | 3.36 | Euro/Ton
Electricity | 0.19 | MWh/Ton
Electricity Price | 43.52 | Euro/MWh
Other Cost | 20 | Euro/Ton
Transesterification | 10 | Euro/Ton
Oil Extraction and Transesterification | 2289584
Building | 15000
Machine | 10000
Press | 10000 |  | Times
Tractor | 125000 |  | 0.00055325
Other Fix Cost | 8730158.7302
Total Fix Cost | 8890158.7302
Economic Cost | 21000885.6478
Economic Benefit | 38368314.3522 | unit profit | 697.6057
Total | 39990091.5217 |  | 727.0926
NPV
Profit | Discount Factor | CF | T | Profit | Discount Factor | CF | T
39990091.5217 | 0.9881 | 40471704.809 | 1 | 20828541.2936 | 0.9881 | 21079385.9868 | 1
39990091.5217 | 0.9881 | 40959118.3169 | 2 | 20828541.2936 | 0.9881 | 21333251.6819 | 2
39990091.5217 | 0.9881 | 41452401.8995 | 3 | 20828541.2936 | 0.9881 | 21590174.7615 | 3
39990091.5217 | 0.9881 | 41951626.2519 | 4 | 20828541.2936 | 0.9881 | 21850192.0469 | 4
39990091.5217 | 0.9881 | 42456862.9207 | 5 | 20828541.2936 | 0.9881 | 22113340.8024 | 5
39990091.5217 | 0.9881 | 42968184.314 | 6 | 20828541.2936 | 0.9881 | 22379658.7415 | 6
39990091.5217 | 0.9881 | 43485663.7122 | 7 | 20828541.2936 | 0.9881 | 22649184.0314 | 7
39990091.5217 | 0.9881 | 44009375.278 | 8 | 20828541.2936 | 0.9881 | 22921955.2995 | 8
39990091.5217 | 0.9881 | 44539394.0674 | 9 | 20828541.2936 | 0.9881 | 23198011.638 | 9
39990091.5217 | 0.9881 | 45075796.0403 | 10 | 20828541.2936 | 0.9881 | 23477392.61 | 10 | Diff
| Sum | 427370127.61 |  |  | Sum | 222592547.6 |  | 204777580.0101
Environmental Profit Unit | 50.945 | Euro/Ton produced
Environmental Cost Unit | 21.4582 | Euro/Ton produced
Economic Profit Unit | 1079.44 | Euro/Ton produced
Economic Cost Unit | 381.8343 | Euro/Ton produced
Environmental Benefit | 29.4869 | Euro/Ton produced
Economic Benefit | 697.6057 | Euro/Ton produced

## Plant 7
| Value | Unit | Biodiesel Production | Cake Production | Yield | Con Rate | Con Rate | Total Capacity
Carbon Price | 24 | Euro/Ton | 100000 | 196000 | 3.084 | 1 | 2.5 | 100000
Avoided Emission | 2.0302 | Ton CO2 | Ton | Ton | Ton/Ha | Rapeseed Oil to Diesel | Rapeseed to Rapeseed Oil | Ton
Production Emission/Conservation factor | 0.98659 | Ton CO2
Environemtnal Benefit | 2504667.5774 | 25.0467 | Total Rapseed | Current Rapeseed | Ha | Capacity % | Economic Benefit
|  |  | 130046.5 | 250000 | 81063.5538 | 100% | 0
Price Biodiesel | 807 | Euro/Ton
Price Cake | 139 | Euro/Ton | Distance
140032.4231
Economic Revenue | 107944000
Fertilizer N Amount | 0.13183 | Ton/Ha
Fertilizer P Amount | 0.027441 | Ton/Ha
Fertilizer K Amount | 0.02898 | Ton/Ha
Fertilizer N Price | 400 | Euro/Ton
Fertilizer P Price | 400 | Euro/Ton
Fertilizer K Price | 400 | Euro/Ton
Time Fertilizing | 1 | H/Ha
Time Sowing | 0.5 | H/Ha
Time Herbcide Treatment | 0.33 | H/Ha
Time Haversting | 1.25 | H/Ha
Wage | 10.45 | Euro/H
Fuel Fertilizing | 22.645 | L/Ha
Fuel Sowing | 22.645 | L/Ha | Total Ful | 75.3627 | Kg/ha
Fuel Herbcide Treatment | 22.645 | L/Ha | Fuel density | 0.832 | kg/L
Fuel Haversting | 22.645 | L/Ha | Conversion unit | 90.5801 | L/ha
Fuel Price | 1.26 | Euro/L
Cultivation Cost | 17965108.3571
Distance Coef | 0.71412 | Ton/km
Distance | 388978.953 | km
Price of Transportation | 0.504 | Euro/km | 40 t LKW | 40L/100km
|  |  | 0.504 | Euro/km
Transportation Cost | 196045.3923
Equipment Cost | 3.36 | Euro/Ton
Electricity | 0.19 | MWh/Ton
Electricity Price | 43.52 | Euro/MWh
Other Cost | 20 | Euro/Ton
Transesterification | 10 | Euro/Ton
Oil Extraction and Transesterification | 4162880
Building | 15000
Machine | 10000
Press | 10000 |  | Times
Tractor | 125000 |  | 0.00093355
Other Fix Cost | 16212710.7652
Total Fix Cost | 16372710.7652
Economic Cost | 38696744.5146
Economic Benefit | 69247255.4854 | unit profit | 692.4726
Total | 71751923.0628 |  | 717.5192
NPV
Profit | Discount Factor | CF | T | Profit | Discount Factor | CF | T
71751923.0628 | 0.9881 | 72616054.1067 | 1 | 37368575.6176 | 0.9881 | 37818617.1618 | 1
71751923.0628 | 0.9881 | 73490592.1533 | 2 | 37368575.6176 | 0.9881 | 38274078.6983 | 2
71751923.0628 | 0.9881 | 74375662.5375 | 3 | 37368575.6176 | 0.9881 | 38735025.5018 | 3
71751923.0628 | 0.9881 | 75271392.1035 | 4 | 37368575.6176 | 0.9881 | 39201523.633 | 4
71751923.0628 | 0.9881 | 76177909.2233 | 5 | 37368575.6176 | 0.9881 | 39673639.9484 | 5
71751923.0628 | 0.9881 | 77095343.8147 | 6 | 37368575.6176 | 0.9881 | 40151442.1095 | 6
71751923.0628 | 0.9881 | 78023827.3603 | 7 | 37368575.6176 | 0.9881 | 40634998.5927 | 7
71751923.0628 | 0.9881 | 78963492.9261 | 8 | 37368575.6176 | 0.9881 | 41124378.6993 | 8
71751923.0628 | 0.9881 | 79914475.1807 | 9 | 37368575.6176 | 0.9881 | 41619652.5648 | 9
71751923.0628 | 0.9881 | 80876910.4147 | 10 | 37368575.6176 | 0.9881 | 42120891.1697 | 10 | Diff
| Sum | 766805659.8206 |  |  | Sum | 399354248.0792 |  | 367451411.7414
Environmental Profit Unit | 48.7249 | Euro/Ton produced
Environmental Cost Unit | 23.6783 | Euro/Ton produced
Economic Profit Unit | 1079.44 | Euro/Ton produced
Economic Cost Unit | 386.9674 | Euro/Ton produced
Environmental Benefit | 25.0467 | Euro/Ton produced
Economic Benefit | 692.4726 | Euro/Ton produced

## Plant 8
| Value | Unit | Biodiesel Production | Cake Production | Yield | Con Rate | Con Rate | Total Capacity
Carbon Price | 24 | Euro/Ton | 200000 | 392000 | 2.4358 | 1 | 2.43 | 200000
Avoided Emission | 1.9815 | Ton CO2 | Ton | Ton | Ton/Ha | Rapeseed Oil to Diesel | Rapeseed to Rapeseed Oil | Ton
Production Emission/Conservation factor | 1.0353 | Ton CO2
Environemtnal Benefit | 4542008.2723 | 22.71 | Total Rapseed | Current Rapeseed | Ha | Capacity % | Economic Benefit
|  |  | 23351.25 | 486000 | 199523.7704 | 100% | 0
Price Biodiesel | 1000 | Euro/Ton
Price Cake | 139 | Euro/Ton | Distance
15777.6037
Economic Revenue | 254488000
Fertilizer N Amount | 0.11236 | Ton/Ha
Fertilizer P Amount | 0.0262 | Ton/Ha
Fertilizer K Amount | 0.02898 | Ton/Ha
Fertilizer N Price | 400 | Euro/Ton
Fertilizer P Price | 400 | Euro/Ton
Fertilizer K Price | 400 | Euro/Ton
Time Fertilizing | 1 | H/Ha
Time Sowing | 0.5 | H/Ha
Time Herbcide Treatment | 0.33 | H/Ha
Time Haversting | 1.25 | H/Ha
Wage | 10.45 | Euro/H
Fuel Fertilizing | 22.645 | L/Ha
Fuel Sowing | 22.645 | L/Ha | Total Ful | 75.3627 | Kg/ha
Fuel Herbcide Treatment | 22.645 | L/Ha | Fuel density | 0.832 | kg/L
Fuel Haversting | 22.645 | L/Ha | Conversion unit | 90.5801 | L/ha
Fuel Price | 1.26 | Euro/L
Cultivation Cost | 42564641.7753
Distance Coef | 12.6762 | Ton/km
Distance | 43826.677 | km
Price of Transportation | 0.504 | Euro/km | 40 t LKW | 40L/100km
|  |  | 0.504 | Euro/km
Transportation Cost | 22088.6452
Equipment Cost | 3.36 | Euro/Ton
Electricity | 0.19 | MWh/Ton
Electricity Price | 43.52 | Euro/MWh
Other Cost | 20 | Euro/Ton
Transesterification | 10 | Euro/Ton
Oil Extraction and Transesterification | 8325760
Building | 15000
Machine | 10000
Press | 10000 |  | Times
Tractor | 125000 |  | 5.4107e-05
Other Fix Cost | 39904754.0849
Total Fix Cost | 40064754.0849
Economic Cost | 90977244.5054
Economic Benefit | 163510755.4946 | unit profit | 817.5538
Total | 168052763.767 |  | 840.2638
NPV
Profit | Discount Factor | CF | T
168052763.767 | 0.9881 | 170076676.2139 | 1
168052763.767 | 0.9881 | 172124963.2769 | 2
168052763.767 | 0.9881 | 174197918.5071 | 3
168052763.767 | 0.9881 | 176295838.9911 | 4
168052763.767 | 0.9881 | 178419025.3933 | 5
168052763.767 | 0.9881 | 180567781.9991 | 6
168052763.767 | 0.9881 | 182742416.7585 | 7
168052763.767 | 0.9881 | 184943241.3304 | 8
168052763.767 | 0.9881 | 187170571.1268 | 9
168052763.767 | 0.9881 | 189424725.3585 | 10
| Sum | 1795963158.9558
Environmental Profit Unit | 47.5566 | Euro/Ton produced
Environmental Cost Unit | 24.8466 | Euro/Ton produced
Economic Profit Unit | 1272.44 | Euro/Ton produced
Economic Cost Unit | 454.8862 | Euro/Ton produced
Environmental Benefit | 22.71 | Euro/Ton produced
Economic Benefit | 817.5538 | Euro/Ton produced

## Plant 9
| Value | Unit | Biodiesel Production | Cake Production | Yield | Con Rate | Con Rate | Total Capacity
Carbon Price | 24 | Euro/Ton | 200000 | 392000 | 2.831 | 1 | 2.43 | 200000
Avoided Emission | 2.0151 | Ton CO2 | Ton | Ton | Ton/Ha | Rapeseed Oil to Diesel | Rapeseed to Rapeseed Oil | Ton
Production Emission/Conservation factor | 1.0017 | Ton CO2
Environemtnal Benefit | 4864104.9358 | 24.3205 | Total Rapseed | Current Rapeseed | Ha | Capacity % | Economic Benefit
|  |  | 252728.75 | 486000 | 171670.7877 | 100% | 0
Price Biodiesel | 1000 | Euro/Ton
Price Cake | 139 | Euro/Ton | Distance
358316.6428
Economic Revenue | 254488000
Fertilizer N Amount | 0.11502 | Ton/Ha
Fertilizer P Amount | 0.028888 | Ton/Ha
Fertilizer K Amount | 0.028915 | Ton/Ha
Fertilizer N Price | 400 | Euro/Ton
Fertilizer P Price | 400 | Euro/Ton
Fertilizer K Price | 400 | Euro/Ton
Time Fertilizing | 1 | H/Ha
Time Sowing | 0.5 | H/Ha
Time Herbcide Treatment | 0.33 | H/Ha
Time Haversting | 1.25 | H/Ha
Wage | 10.45 | Euro/H
Fuel Fertilizing | 22.645 | L/Ha
Fuel Sowing | 22.645 | L/Ha | Total Ful | 75.3627 | Kg/ha
Fuel Herbcide Treatment | 22.645 | L/Ha | Fuel density | 0.832 | kg/L
Fuel Haversting | 22.645 | L/Ha | Conversion unit | 90.5801 | L/ha
Fuel Price | 1.26 | Euro/L
Cultivation Cost | 36985748.1256
Distance Coef | 0.55817 | Ton/km
Distance | 995324.0077 | km
Price of Transportation | 0.504 | Euro/km | 40 t LKW | 40L/100km
|  |  | 0.504 | Euro/km
Transportation Cost | 501643.2999
Equipment Cost | 3.36 | Euro/Ton
Electricity | 0.19 | MWh/Ton
Electricity Price | 43.52 | Euro/MWh
Other Cost | 20 | Euro/Ton
Transesterification | 10 | Euro/Ton
Oil Extraction and Transesterification | 8325760
Building | 15000
Machine | 10000
Press | 10000 |  | Times
Tractor | 125000 |  | 0.0012288
Other Fix Cost | 34334157.5415
Total Fix Cost | 34494157.5415
Economic Cost | 80307308.967
Economic Benefit | 174180691.033 | unit profit | 870.9035
Total | 179044795.9689 |  | 895.224
NPV
Full |  |  |  | Optimization
Profit | Discount Factor | CF | T | Profit | Discount Factor | CF | T
179044795.9689 | 0.9881 | 181201088.9271 | 1 | 93199591.9271 | 0.9881 | 94322024.0129 | 1
179044795.9689 | 0.9881 | 183383350.8016 | 2 | 93199591.9271 | 0.9881 | 95457973.9023 | 2
179044795.9689 | 0.9881 | 185591894.3443 | 3 | 93199591.9271 | 0.9881 | 96607604.3946 | 3
179044795.9689 | 0.9881 | 187827036.0736 | 4 | 93199591.9271 | 0.9881 | 97771080.2496 | 4
179044795.9689 | 0.9881 | 190089096.3198 | 5 | 93199591.9271 | 0.9881 | 98948568.2113 | 5
179044795.9689 | 0.9881 | 192378399.2711 | 6 | 93199591.9271 | 0.9881 | 100140237.032 | 6
179044795.9689 | 0.9881 | 194695273.0201 | 7 | 93199591.9271 | 0.9881 | 101346257.4962 | 7
179044795.9689 | 0.9881 | 197040049.6104 | 8 | 93199591.9271 | 0.9881 | 102566802.4453 | 8
179044795.9689 | 0.9881 | 199413065.0849 | 9 | 93199591.9271 | 0.9881 | 103802046.8022 | 9
179044795.9689 | 0.9881 | 201814659.5334 | 10 | 93199591.9271 | 0.9881 | 105052167.5966 | 10 | Diff
| Sum | 1913433912.9865 |  |  | Sum | 996014762.1432 |  | 917419150.8433
Environmental Profit Unit | 48.3619 | Euro/Ton produced
Environmental Cost Unit | 24.0413 | Euro/Ton produced
Economic Profit Unit | 1272.44 | Euro/Ton produced
Economic Cost Unit | 401.5365 | Euro/Ton produced
Environmental Benefit | 24.3205 | Euro/Ton produced
Economic Benefit | 870.9035 | Euro/Ton produced

## Plant 10
| Value | Unit | Biodiesel Production | Cake Production | Yield | Con Rate | Con Rate | Total Capacity
Carbon Price | 24 | Euro/Ton | 255000 | 499800 | 2.795 | 1 | 2.43 | 255000
Avoided Emission | 2.0669 | Ton CO2 | Ton | Ton | Ton/Ha | Rapeseed Oil to Diesel | Rapeseed to Rapeseed Oil | Ton
Production Emission/Conservation factor | 0.94995 | Ton CO2
Environemtnal Benefit | 6835464.2265 | 26.8057 | Total Rapseed | Current Rapeseed | Ha | Capacity % | Economic Benefit
|  |  | 317971.5 | 619650 | 221699.4633 | 100% | 0
Price Biodiesel | 1000 | Euro/Ton
Price Cake | 139 | Euro/Ton | Distance
533206.8219
Economic Revenue | 324472200
Fertilizer N Amount | 0.12132 | Ton/Ha
Fertilizer P Amount | 0.027818 | Ton/Ha
Fertilizer K Amount | 0.029172 | Ton/Ha
Fertilizer N Price | 400 | Euro/Ton
Fertilizer P Price | 400 | Euro/Ton
Fertilizer K Price | 400 | Euro/Ton
Time Fertilizing | 1 | H/Ha
Time Sowing | 0.5 | H/Ha
Time Herbcide Treatment | 0.33 | H/Ha
Time Haversting | 1.25 | H/Ha
Wage | 10.45 | Euro/H
Fuel Fertilizing | 22.645 | L/Ha
Fuel Sowing | 22.645 | L/Ha | Total Ful | 75.3627 | Kg/ha
Fuel Herbcide Treatment | 22.645 | L/Ha | Fuel density | 0.832 | kg/L
Fuel Haversting | 22.645 | L/Ha | Conversion unit | 90.5801 | L/ha
Fuel Price | 1.26 | Euro/L
Cultivation Cost | 48251199.3688
Distance Coef | 0.47824 | Ton/km
Distance | 1481130.0608 | km
Price of Transportation | 0.504 | Euro/km | 40 t LKW | 40L/100km
|  |  | 0.504 | Euro/km
Transportation Cost | 746489.5507
Equipment Cost | 3.36 | Euro/Ton
Electricity | 0.19 | MWh/Ton
Electricity Price | 43.52 | Euro/MWh
Other Cost | 20 | Euro/Ton
Transesterification | 10 | Euro/Ton
Oil Extraction and Transesterification | 10615344
Building | 15000
Machine | 10000
Press | 10000 |  | Times
Tractor | 125000 |  | 0.0014342
Other Fix Cost | 44339892.6655
Total Fix Cost | 44499892.6655
Economic Cost | 104112925.5849
Economic Benefit | 220359274.4151 | unit profit | 864.154
Total | 227194738.6416 |  | 890.9598
NPV
Full |  |  |  | Optimization
Profit | Discount Factor | CF | T | Profit | Discount Factor | CF | T
227194738.6416 | 0.9881 | 229930916.5485 | 1 | 116710447.5754 | 0.9881 | 118116028.3123 | 1
227194738.6416 | 0.9881 | 232700047.1091 | 2 | 116710447.5754 | 0.9881 | 119538536.9015 | 2
227194738.6416 | 0.9881 | 235502527.1826 | 3 | 116710447.5754 | 0.9881 | 120978177.2103 | 3
227194738.6416 | 0.9881 | 238338758.4077 | 4 | 116710447.5754 | 0.9881 | 122435155.5615 | 4
227194738.6416 | 0.9881 | 241209147.26 | 5 | 116710447.5754 | 0.9881 | 123909680.7625 | 5
227194738.6416 | 0.9881 | 244114105.1109 | 6 | 116710447.5754 | 0.9881 | 125401964.1357 | 6
227194738.6416 | 0.9881 | 247054048.2855 | 7 | 116710447.5754 | 0.9881 | 126912219.5484 | 7
227194738.6416 | 0.9881 | 250029398.1231 | 8 | 116710447.5754 | 0.9881 | 128440663.4433 | 8
227194738.6416 | 0.9881 | 253040581.0375 | 9 | 116710447.5754 | 0.9881 | 129987514.8703 | 9
227194738.6416 | 0.9881 | 256088028.5775 | 10 | 116710447.5754 | 0.9881 | 131552995.517 | 10 | Diff
| Sum | 2428007557.6424 |  |  | Sum | 1247272936.2628 |  | 1180734621.3797
Environmental Profit Unit | 49.6045 | Euro/Ton produced
Environmental Cost Unit | 22.7987 | Euro/Ton produced
Economic Profit Unit | 1272.44 | Euro/Ton produced
Economic Cost Unit | 408.286 | Euro/Ton produced
Environmental Benefit | 26.8057 | Euro/Ton produced
Economic Benefit | 864.154 | Euro/Ton produced