## Catchment 1
Eco-indicator 99 | RELCA_1kg rapeseed_Central Germany (Catchment 1) <LC> | RELCA_1kg rapeseed_Central Germany (Catchment 1) <LC> | RELCA_1kg rapeseed_Central Germany (Catchment 1) <LC> | RELCA_1kg rapeseed_Central Germany (Catchment 1) <LC> | RELCA_1kg rapeseed_Central Germany (Catchment 1) <LC> | RELCA_1kg rapeseed_Central Germany (Catchment 1) <LC> | RELCA_1kg rapeseed_Central Germany (Catchment 1) <LC> | RELCA_1kg rapeseed_Central Germany (Catchment 1) <LC> | RELCA_1kg rapeseed_Central Germany (Catchment 1) <LC> | RELCA_1kg rapeseed_Central Germany (Catchment 1) <LC> | RELCA_1kg rapeseed_Central Germany (Catchment 1) <LC>
| Total | Biodiesel production_Dir | Biodiesel production_InDir | Field operation_Dir | Field operation_InDir | Oil extraction_Dir | Oil extraction_InDir | Rapseed production_Dir | Rapseed production_InDir | Transporation_Dir | Transporation_InDir
EI99, HA, Ecosystem quality, Acidification/nutrification [PDF*m2*a] | 0.0078058 | 0 | 0.000509 | 9.54e-06 | 1.18e-07 |  | 0.000332 |  | 0.00692 | 3.45e-05
EI99, HA, Ecosystem quality, Ecotoxicity [PDF*m2*a] | 0.0088193 | 0 | 0.000378 | 1.36e-07 | 9.41e-08 |  | 0.00103 |  | 0.0074 | 1.2e-05
EI99, HA, Ecosystem quality, Land conversion [PDF*m2] | 0.00084996 | 0 | 0.000272 |  | 2.52e-07 |  | 4.54e-05 |  | 0.000532
EI99, HA, Ecosystem quality, Land-use [PDF*m2*a] | 0.0037624 | 0 | 0.000134 |  | 4.16e-08 |  | 0.000231 |  | 0.0034
EI99, HA, Human health, Carcinogenic effects [DALY] | 7.5444e-08 | 0 | 4.51e-09 | 5.77e-13 | 7.3e-13 |  | 1.61e-08 |  | 5.48e-08 | 1.71e-12
EI99, HA, Human health, Climate Change [DALY] | 1.9237e-07 | 0 | 8.72e-09 | 3.94e-11 | 8.37e-13 |  | 1.16e-08 | 1.13e-07 | 5.85e-08 | 1.25e-10
EI99, HA, Human health, Ozone layer depletion [DALY] | 4.7428e-11 | 0 | 6.94e-12 |  | 3.85e-15 |  | 2.61e-12 |  | 3.79e-11
EI99, HA, Human health, Radiation [DALY] | 9.8089e-10 | 0 | 9.42e-11 |  | 1.16e-14 |  | 4.31e-10 |  | 4.55e-10
EI99, HA, Human health, Respiratory (inorganic) [DALY] | 1.9274e-07 | 0 | 1.37e-08 | 9.99e-11 | 4.39e-12 |  | 1.32e-08 |  | 1.65e-07 | 5.54e-10
EI99, HA, Human health, Respiratory (organic) [DALY] | 6.68e-09 | 0 | 8.15e-10 | 2.08e-14 | 1.26e-14 |  | 3.49e-11 |  | 5.83e-09 | 2.63e-13
EI99, HA, Resources, Fossil fuels [MJ surplus energy] | 0.52377 | 0 | 0.221 |  | 4.41e-05 |  | 0.0291 |  | 0.274
EI99, HA, Resources, Minerals [MJ surplus energy] | 0.010693 | 0 | 0.000358 |  | 2.95e-08 |  | 0.000206 |  | 0.0101
| RELCA_1kg rapeseed_Central Germany (Catchment 1) <LC> | RELCA_1kg rapeseed_Central Germany (Catchment 1) <LC> | RELCA_1kg rapeseed_Central Germany (Catchment 1) <LC> | RELCA_1kg rapeseed_Central Germany (Catchment 1) <LC> | RELCA_1kg rapeseed_Central Germany (Catchment 1) <LC> | RELCA_1kg rapeseed_Central Germany (Catchment 1) <LC> | RELCA_1kg rapeseed_Central Germany (Catchment 1) <LC> | RELCA_1kg rapeseed_Central Germany (Catchment 1) <LC> | RELCA_1kg rapeseed_Central Germany (Catchment 1) <LC> | RELCA_1kg rapeseed_Central Germany (Catchment 1) <LC> | RELCA_1kg rapeseed_Central Germany (Catchment 1) <LC>
|  | Biodiesel production_Dir | Biodiesel production_InDir | Field operation_Dir | Field operation_InDir | Oil extraction_Dir | Oil extraction_InDir | Rapseed production_Dir | Rapseed production_InDir | Transporation_Dir | Transporation_InDir
ReCiPe 1.08 Endpoint (H) - Agricultural land occupation [species.yr] | 2.4028e-10 | 0 | 1.5e-12 |  | 2.08e-16 |  | 7.84e-12 |  | 2.31e-10
ReCiPe 1.08 Endpoint (H) - Climate change Ecosystems, default, excl biogenic carbon [species.yr] | 6.7966e-09 | 0 | 3.36e-10 | 1.37e-12 | 3.22e-14 |  | 4.42e-10 | 3.91e-09 | 2.1e-09 | 4.71e-12
ReCiPe 1.08 Endpoint (H) - Climate change Ecosystems, incl biogenic carbon [species.yr] | 6.8042e-09 | 0 | 3.36e-10 | 1.37e-12 | 3.22e-14 |  | 4.41e-10 | 3.91e-09 | 2.11e-09 | 4.71e-12
ReCiPe 1.08 Endpoint (H) - Climate change Human Health, default, excl biogenic carbon [DALY] | 1.2006e-06 | 0 | 5.93e-08 | 2.41e-10 | 5.68e-12 |  | 7.81e-08 | 6.91e-07 | 3.71e-07 | 8.31e-10
ReCiPe 1.08 Endpoint (H) - Climate change Human Health, incl biogenic carbon [DALY] | 1.202e-06 | 0 | 5.93e-08 | 2.41e-10 | 5.68e-12 |  | 7.79e-08 | 6.91e-07 | 3.73e-07 | 8.31e-10
ReCiPe 1.08 Endpoint (H) - Fossil depletion [$] | 0.017187 | 0 | 0.00606 |  | 1.58e-06 |  | 0.00249 |  | 0.00863
ReCiPe 1.08 Endpoint (H) - Freshwater ecotoxicity [species.yr] | 3.4955e-12 | 0 | 2.3e-13 | 7.22e-20 | 3.03e-17 |  | 7.34e-13 |  | 2.53e-12 | 3.19e-17
ReCiPe 1.08 Endpoint (H) - Freshwater eutrophication [species.yr] | 4.9897e-12 | 0 | 4.27e-13 |  | 3.41e-17 |  | 2.61e-12 |  | 1.96e-12
ReCiPe 1.08 Endpoint (H) - Human toxicity [DALY] | 8.005e-08 | 0 | 8.03e-09 | 2.41e-13 | 8.05e-13 |  | 2.52e-08 |  | 4.68e-08 | 1.68e-12
ReCiPe 1.08 Endpoint (H) - Ionising radiation [DALY] | 7.6541e-10 | 0 | 7.35e-11 |  | 9.07e-15 |  | 3.36e-10 |  | 3.55e-10
ReCiPe 1.08 Endpoint (H) - Marine ecotoxicity [species.yr] | 7.0219e-13 | 0 | 3.98e-14 | 9.73e-19 | 7.2e-18 |  | 1.45e-13 |  | 5.18e-13 | 4.01e-17
ReCiPe 1.08 Endpoint (H) - Metal depletion [$] | 0.0012324 | 0 | 5.93e-05 |  | 7.52e-09 |  | 2.73e-05 |  | 0.00115
ReCiPe 1.08 Endpoint (H) - Natural land transformation [species.yr] | 1.7497e-10 | 0 | 2.46e-11 |  | 2.2e-14 |  | 5.76e-12 |  | 1.45e-10
ReCiPe 1.08 Endpoint (H) - Ozone depletion [DALY] | 1.149e-10 | 0 | 2.04e-11 |  | 9.69e-15 |  | 6.47e-12 |  | 8.81e-11
ReCiPe 1.08 Endpoint (H) - Particulate matter formation [DALY] | 1.1737e-07 | 0 | 8.99e-09 | 7.08e-11 | 3.07e-12 |  | 6.11e-09 |  | 1.02e-07 | 3.56e-10
ReCiPe 1.08 Endpoint (H) - Photochemical oxidant formation [DALY] | 3.1036e-11 | 0 | 4.36e-12 | 1.44e-14 | 1.1e-15 |  | 2.25e-12 |  | 2.42e-11 | 2.47e-13
ReCiPe 1.08 Endpoint (H) - Terrestrial acidification [species.yr] | 8.6285e-12 | 0 | 6.46e-13 | 8.07e-15 | 2.47e-16 |  | 4.08e-13 |  | 7.55e-12 | 1.97e-14
ReCiPe 1.08 Endpoint (H) - Terrestrial ecotoxicity [species.yr] | 2.0742e-11 | 0 | 2.53e-12 | 1.66e-16 | 1.52e-15 |  | 3.75e-13 |  | 1.78e-11 | 4.65e-15
ReCiPe 1.08 Endpoint (H) - Urban land occupation [species.yr] | 3.6431e-11 | 0 | 2.92e-12 |  | 1.03e-15 |  | 3.93e-12 |  | 2.96e-11
ReCiPe 1.08 Midpoint (H) - Agricultural land occupation [m2a] | 0.020005 | 0 | 0.000124 |  | 1.72e-08 |  | 0.000654 |  | 0.0192
ReCiPe 1.08 Midpoint (H) - Climate change, default, excl biogenic carbon [kg CO2-Equiv.] | 0.85787 | 0 | 0.0423 | 0.000172 | 4.06e-06 |  | 0.0558 | 0.494 | 0.265 | 0.000593
ReCiPe 1.08 Midpoint (H) - Climate change, incl biogenic carbon [kg CO2-Equiv.] | 0.85883 | 0 | 0.0423 | 0.000172 | 4.06e-06 |  | 0.0557 | 0.494 | 0.266 | 0.000593
ReCiPe 1.08 Midpoint (H) - Fossil depletion [kg oil eq] | 0.10416 | 0 | 0.0368 |  | 9.57e-06 |  | 0.0151 |  | 0.0523
ReCiPe 1.08 Midpoint (H) - Freshwater ecotoxicity [kg 1,4-DB eq] | 0.0040596 | 0 | 0.000267 | 8.34e-11 | 3.52e-08 |  | 0.000855 |  | 0.00294 | 3.73e-08
ReCiPe 1.08 Midpoint (H) - Freshwater eutrophication [kg P eq] | 0.00011233 | 0 | 9.61e-06 |  | 7.67e-10 |  | 5.87e-05 |  | 4.4e-05
ReCiPe 1.08 Midpoint (H) - Human toxicity [kg 1,4-DB eq] | 0.11518 | 0 | 0.0116 | 3.42e-07 | 1.15e-06 |  | 0.0362 |  | 0.0674 | 2.4e-06
ReCiPe 1.08 Midpoint (H) - Ionising radiation [kg U235 eq] | 0.046664 | 0 | 0.00448 |  | 5.53e-07 |  | 0.0205 |  | 0.0217
ReCiPe 1.08 Midpoint (H) - Marine ecotoxicity [kg 1,4-DB eq] | 0.0039176 | 0 | 0.000223 | 5.53e-09 | 4.07e-08 |  | 0.000817 |  | 0.00288 | 2.28e-07
ReCiPe 1.08 Midpoint (H) - Marine eutrophication [kg N-Equiv.] | 0.00010861 | 0 | 4.8e-06 | 5.81e-08 | 8.52e-10 |  | 1.46e-05 |  | 8.89e-05 | 2.35e-07
ReCiPe 1.08 Midpoint (H) - Metal depletion [kg Fe eq] | 0.017247 | 0 | 0.00083 |  | 1.05e-07 |  | 0.000382 |  | 0.016
ReCiPe 1.08 Midpoint (H) - Natural land transformation [m2] | 6.797e-05 | 0 | 1.86e-05 |  | 1.47e-08 |  | 4.16e-06 |  | 4.52e-05
ReCiPe 1.08 Midpoint (H) - Ozone depletion [kg CFC-11 eq] | 4.1861e-08 | 0 | 7.68e-09 |  | 3.67e-12 |  | 2.8e-09 |  | 3.14e-08
ReCiPe 1.08 Midpoint (H) - Particulate matter formation [kg PM10 eq] | 0.00045143 | 0 | 3.46e-05 | 2.72e-07 | 1.18e-08 |  | 2.35e-05 |  | 0.000392 | 1.37e-06
ReCiPe 1.08 Midpoint (H) - Photochemical oxidant formation [kg NMVOC] | 0.0007958 | 0 | 0.000112 | 3.7e-07 | 2.82e-08 |  | 5.78e-05 |  | 0.000619 | 6.34e-06
ReCiPe 1.08 Midpoint (H) - Terrestrial acidification [kg SO2 eq] | 0.0014877 | 0 | 0.000111 | 1.39e-06 | 4.25e-08 |  | 7.04e-05 |  | 0.0013 | 3.4e-06
ReCiPe 1.08 Midpoint (H) - Terrestrial ecotoxicity [kg 1,4-DB eq] | 0.00013519 | 0 | 1.65e-05 | 1.08e-09 | 9.9e-09 |  | 2.45e-06 |  | 0.000116 | 3.07e-08
ReCiPe 1.08 Midpoint (H) - Urban land occupation [m2a] | 0.0017583 | 0 | 0.000141 |  | 4.99e-08 |  | 0.00019 |  | 0.00143
ReCiPe 1.08 Midpoint (H) - Water depletion [m3] | 0.75972 | 0 | 0.0407 |  | 5.49e-06 |  | 0.133 |  | 0.586
| RELCA_1kg rapeseed_Central Germany (Catchment 1) <LC> | RELCA_1kg rapeseed_Central Germany (Catchment 1) <LC> | RELCA_1kg rapeseed_Central Germany (Catchment 1) <LC> | RELCA_1kg rapeseed_Central Germany (Catchment 1) <LC> | RELCA_1kg rapeseed_Central Germany (Catchment 1) <LC> | RELCA_1kg rapeseed_Central Germany (Catchment 1) <LC> | RELCA_1kg rapeseed_Central Germany (Catchment 1) <LC> | RELCA_1kg rapeseed_Central Germany (Catchment 1) <LC> | RELCA_1kg rapeseed_Central Germany (Catchment 1) <LC> | RELCA_1kg rapeseed_Central Germany (Catchment 1) <LC> | RELCA_1kg rapeseed_Central Germany (Catchment 1) <LC>
|  | Biodiesel production_Dir | Biodiesel production_InDir | Field operation_Dir | Field operation_InDir | Oil extraction_Dir | Oil extraction_InDir | Rapseed production_Dir | Rapseed production_InDir | Transporation_Dir | Transporation_InDir
CML2001 - Apr. 2013, Abiotic Depletion (ADP elements) [kg Sb-Equiv.] | 1.9822e-06 | 0 | 3.25e-08 |  | 2.44e-12 |  | 2.4e-08 |  | 1.93e-06
CML2001 - Apr. 2013, Abiotic Depletion (ADP fossil) [MJ] | 4.3747 | 0 | 1.54 |  | 0.000402 |  | 0.633 |  | 2.2
CML2001 - Apr. 2013, Acidification Potential (AP) [kg SO2-Equiv.] | 0.0013836 | 0 | 0.000122 | 9.59e-07 | 4.86e-08 |  | 7.62e-05 |  | 0.00118 | 3.04e-06
CML2001 - Apr. 2013, Eutrophication Potential (EP) [kg Phosphate-Equiv.] | 0.0013853 | 0 | 4.77e-05 | 3.49e-07 | 1.7e-08 |  | 0.000191 | 0.000408 | 0.000737 | 7.85e-07
CML2001 - Apr. 2013, Freshwater Aquatic Ecotoxicity Pot. (FAETP inf.) [kg DCB-Equiv.] | 0.071338 | 0 | 0.00662 | 4.12e-08 | 6.51e-07 |  | 0.0297 |  | 0.035 | 9.92e-07
CML2001 - Apr. 2013, Global Warming Potential (GWP 100 years) [kg CO2-Equiv.] | 0.85883 | 0 | 0.0423 | 0.000172 | 4.06e-06 |  | 0.0557 | 0.494 | 0.266 | 0.000593
CML2001 - Apr. 2013, Global Warming Potential (GWP 100 years), excl biogenic carbon [kg CO2-Equiv.] | 0.85787 | 0 | 0.0423 | 0.000172 | 4.06e-06 |  | 0.0558 | 0.494 | 0.265 | 0.000593
CML2001 - Apr. 2013, Human Toxicity Potential (HTP inf.) [kg DCB-Equiv.] | 0.15893 | 0 | 0.00847 | 1.56e-05 | 2.1e-06 |  | 0.0223 |  | 0.128 | 1.28e-05
CML2001 - Apr. 2013, Marine Aquatic Ecotoxicity Pot. (MAETP inf.) [kg DCB-Equiv.] | 236.1032 | 0 | 14.6 | 2.32e-05 | 0.00206 |  | 80.7 |  | 141 | 0.000777
CML2001 - Apr. 2013, Ozone Layer Depletion Potential (ODP, steady state) [kg R11-Equiv.] | 4.1472e-08 | 0 | 7.68e-09 |  | 3.67e-12 |  | 2.79e-09 |  | 3.1e-08
CML2001 - Apr. 2013, Photochem. Ozone Creation Potential (POCP) [kg Ethene-Equiv.] | 9.903e-05 | 0 | 2.15e-05 | 2.03e-08 | 6.68e-09 |  | 7.2e-06 |  | 7e-05 | 3.08e-07
CML2001 - Apr. 2013, Terrestric Ecotoxicity Potential (TETP inf.) [kg DCB-Equiv.] | 0.0024203 | 0 | 7.9e-05 | 1.82e-08 | 2.82e-08 |  | 0.000104 |  | 0.00224 | 1.91e-07
Trying to convert functional unit from 1kg rapeseed to 1 MJ biodiesel
Rapeseed yield (kg) | 3157000 | kg
Capacity (energetic) | 74400000 | MJ
1 kg rapeseed | Total | Biodiesel production_Dir | Biodiesel production_InDir | Field operation_Dir | Field operation_InDir | Oil extraction_Dir | Oil extraction_InDir | Rapseed production_Dir | Rapseed production_InDir | Transporation_Dir | Transporation_InDir
ReCiPe 1.08 Midpoint (H) - Climate change, default, excl biogenic carbon [kg CO2-Equiv.] | 0.85787 | 0 | 0.0423 | 0.000172 | 4.06e-06 |  | 0.0558 | 0.494 | 0.265 | 0.000593
ReCiPe 1.08 Midpoint (H) - Freshwater ecotoxicity [kg 1,4-DB eq] | 0.0040596 | 0 | 0.000267 | 8.34e-11 | 3.52e-08 |  | 0.000855 |  | 0.00294 | 3.73e-08
ReCiPe 1.08 Midpoint (H) - Freshwater eutrophication [kg P eq] | 0.00011233 | 0 | 9.61e-06 |  | 7.67e-10 |  | 5.87e-05 |  | 4.4e-05
ReCiPe 1.08 Midpoint (H) - Human toxicity [kg 1,4-DB eq] | 0.11518 | 0 | 0.0116 | 3.42e-07 | 1.15e-06 |  | 0.0362 |  | 0.0674 | 2.4e-06
ReCiPe 1.08 Midpoint (H) - Marine ecotoxicity [kg 1,4-DB eq] | 0.0039176 | 0 | 0.000223 | 5.53e-09 | 4.07e-08 |  | 0.000817 |  | 0.00288 | 2.28e-07
ReCiPe 1.08 Midpoint (H) - Marine eutrophication [kg N-Equiv.] | 0.00010861 | 0 | 4.8e-06 | 5.81e-08 | 8.52e-10 |  | 1.46e-05 |  | 8.89e-05 | 2.35e-07
ReCiPe 1.08 Midpoint (H) - Photochemical oxidant formation [kg NMVOC] | 0.0007958 | 0 | 0.000112 | 3.7e-07 | 2.82e-08 |  | 5.78e-05 |  | 0.000619 | 6.34e-06
ReCiPe 1.08 Midpoint (H) - Terrestrial acidification [kg SO2 eq] | 0.0014877 | 0 | 0.000111 | 1.39e-06 | 4.25e-08 |  | 7.04e-05 |  | 0.0013 | 3.4e-06
ReCiPe 1.08 Midpoint (H) - Terrestrial ecotoxicity [kg 1,4-DB eq] | 0.00013519 | 0 | 1.65e-05 | 1.08e-09 | 9.9e-09 |  | 2.45e-06 |  | 0.000116 | 3.07e-08
1 MJ biodiesel | Total | Biodiesel production_Dir | Biodiesel production_InDir | Field operation_Dir | Field operation_InDir | Oil extraction_Dir | Oil extraction_InDir | Rapseed production_Dir | Rapseed production_InDir | Transporation_Dir | Transporation_InDir
ReCiPe 1.08 Midpoint (H) - Climate change, default, excl biogenic carbon [kg CO2-Equiv.] | 70.0036 | 0 | 3.4517 | 0.014035 | 0.0003313 | 0 | 4.5534 | 40.3112 | 21.6244 | 0.04839
ReCiPe 1.08 Midpoint (H) - Freshwater ecotoxicity [kg 1,4-DB eq] | 0.33127 | 0 | 0.021788 | 6.8056e-09 | 2.8724e-06 | 0 | 0.069769 | 0 | 0.23991 | 3.0437e-06
ReCiPe 1.08 Midpoint (H) - Freshwater eutrophication [kg P eq] | 0.0091663 | 0 | 0.00078419 | 0 | 6.2588e-08 | 0 | 0.00479 | 0 | 0.0035905 | 0
ReCiPe 1.08 Midpoint (H) - Human toxicity [kg 1,4-DB eq] | 9.3988 | 0 | 0.94658 | 2.7908e-05 | 9.3842e-05 | 0 | 2.954 | 0 | 5.4999 | 0.00019584
ReCiPe 1.08 Midpoint (H) - Marine ecotoxicity [kg 1,4-DB eq] | 0.31968 | 0 | 0.018197 | 4.5126e-07 | 3.3212e-06 | 0 | 0.066668 | 0 | 0.23501 | 1.8605e-05
ReCiPe 1.08 Midpoint (H) - Marine eutrophication [kg N-Equiv.] | 0.008863 | 0 | 0.00039169 | 4.741e-06 | 6.9525e-08 | 0 | 0.0011914 | 0 | 0.0072544 | 1.9176e-05
ReCiPe 1.08 Midpoint (H) - Photochemical oxidant formation [kg NMVOC] | 0.064939 | 0 | 0.0091394 | 3.0193e-05 | 2.3012e-06 | 0 | 0.0047166 | 0 | 0.050511 | 0.00051735
ReCiPe 1.08 Midpoint (H) - Terrestrial acidification [kg SO2 eq] | 0.1214 | 0 | 0.0090578 | 0.00011343 | 3.4681e-06 | 0 | 0.0057447 | 0 | 0.10608 | 0.00027745
ReCiPe 1.08 Midpoint (H) - Terrestrial ecotoxicity [kg 1,4-DB eq] | 0.011031 | 0 | 0.0013464 | 8.813e-08 | 8.0786e-07 | 0 | 0.00019992 | 0 | 0.0094658 | 2.5052e-06
1 kg rapeseed |  | Biodiesel production_Dir | Biodiesel production_InDir | Field operation_Dir | Field operation_InDir | Oil extraction_Dir | Oil extraction_InDir | Rapseed production_Dir | Rapseed production_InDir | Transporation_Dir
CML2001 - Apr. 2013, Acidification Potential (AP) [kg SO2-Equiv.] | 0.0013836 | 0 | 0.000122 | 9.59e-07 | 4.86e-08 |  | 7.62e-05 |  | 0.00118 | 3.04e-06
CML2001 - Apr. 2013, Eutrophication Potential (EP) [kg Phosphate-Equiv.] | 0.0013853 | 0 | 4.77e-05 | 3.49e-07 | 1.7e-08 |  | 0.000191 | 0.000408 | 0.000737 | 7.85e-07
CML2001 - Apr. 2013, Freshwater Aquatic Ecotoxicity Pot. (FAETP inf.) [kg DCB-Equiv.] | 0.071338 | 0 | 0.00662 | 4.12e-08 | 6.51e-07 |  | 0.0297 |  | 0.035 | 9.92e-07
CML2001 - Apr. 2013, Global Warming Potential (GWP 100 years), excl biogenic carbon [kg CO2-Equiv.] | 0.85787 | 0 | 0.0423 | 0.000172 | 4.06e-06 |  | 0.0558 | 0.494 | 0.265 | 0.000593
CML2001 - Apr. 2013, Human Toxicity Potential (HTP inf.) [kg DCB-Equiv.] | 0.15893 | 0 | 0.00847 | 1.56e-05 | 2.1e-06 |  | 0.0223 |  | 0.128 | 1.28e-05
CML2001 - Apr. 2013, Marine Aquatic Ecotoxicity Pot. (MAETP inf.) [kg DCB-Equiv.] | 236.1032 | 0 | 14.6 | 2.32e-05 | 0.00206 |  | 80.7 |  | 141 | 0.000777
CML2001 - Apr. 2013, Ozone Layer Depletion Potential (ODP, steady state) [kg R11-Equiv.] | 4.1472e-08 | 0 | 7.68e-09 |  | 3.67e-12 |  | 2.79e-09 |  | 3.1e-08
CML2001 - Apr. 2013, Photochem. Ozone Creation Potential (POCP) [kg Ethene-Equiv.] | 9.903e-05 | 0 | 2.15e-05 | 2.03e-08 | 6.68e-09 |  | 7.2e-06 |  | 7e-05 | 3.08e-07
CML2001 - Apr. 2013, Terrestric Ecotoxicity Potential (TETP inf.) [kg DCB-Equiv.] | 0.0024203 | 0 | 7.9e-05 | 1.82e-08 | 2.82e-08 |  | 0.000104 |  | 0.00224 | 1.91e-07
1 MJ biodiesel |  | Biodiesel production_Dir | Biodiesel production_InDir | Field operation_Dir | Field operation_InDir | Oil extraction_Dir | Oil extraction_InDir | Rapseed production_Dir | Rapseed production_InDir | Transporation_Dir
CML2001 - Apr. 2013, Acidification Potential (AP) [kg SO2-Equiv.] | 0.1129 | 0 | 0.0099554 | 7.8256e-05 | 3.9658e-06 | 0 | 0.006218 | 0 | 0.09629 | 0.00024807
CML2001 - Apr. 2013, Eutrophication Potential (EP) [kg Phosphate-Equiv.] | 0.11304 | 0 | 0.0038924 | 2.8479e-05 | 1.3872e-06 | 0 | 0.015586 | 0.033293 | 0.06014 | 6.4057e-05
CML2001 - Apr. 2013, Freshwater Aquatic Ecotoxicity Pot. (FAETP inf.) [kg DCB-Equiv.] | 5.8213 | 0 | 0.5402 | 3.362e-06 | 5.3123e-05 | 0 | 2.4236 | 0 | 2.8561 | 8.0949e-05
CML2001 - Apr. 2013, Global Warming Potential (GWP 100 years), excl biogenic carbon [kg CO2-Equiv.] | 70.0032 | 0 | 3.4517 | 0.014035 | 0.0003313 | 0 | 4.5534 | 40.3112 | 21.6244 | 0.04839
CML2001 - Apr. 2013, Human Toxicity Potential (HTP inf.) [kg DCB-Equiv.] | 12.9693 | 0 | 0.69116 | 0.001273 | 0.00017136 | 0 | 1.8197 | 0 | 10.445 | 0.0010445
CML2001 - Apr. 2013, Marine Aquatic Ecotoxicity Pot. (MAETP inf.) [kg DCB-Equiv.] | 19266.3829 | 0 | 1191.3823 | 0.0018932 | 0.1681 | 0 | 6585.2435 | 0 | 11505.8158 | 0.063404
CML2001 - Apr. 2013, Photochem. Ozone Creation Potential (POCP) [kg Ethene-Equiv.] | 0.008081 | 0 | 0.0017544 | 1.6565e-06 | 5.451e-07 | 0 | 0.00058753 | 0 | 0.0057121 | 2.5133e-05
CML2001 - Apr. 2013, Terrestric Ecotoxicity Potential (TETP inf.) [kg DCB-Equiv.] | 0.1975 | 0 | 0.0064465 | 1.4851e-06 | 2.3012e-06 | 0 | 0.0084866 | 0 | 0.18279 | 1.5586e-05
NEW UPDATE CATCHMENTS (PARAMETERS TABLE)
| RELCA_1kg rapeseed_Catchment 1 <LC> | RELCA_1kg rapeseed_Catchment 1 <LC> | RELCA_1kg rapeseed_Catchment 1 <LC> | RELCA_1kg rapeseed_Catchment 1 <LC> | RELCA_1kg rapeseed_Catchment 1 <LC> | RELCA_1kg rapeseed_Catchment 1 <LC> | RELCA_1kg rapeseed_Catchment 1 <LC> | RELCA_1kg rapeseed_Catchment 1 <LC> | RELCA_1kg rapeseed_Catchment 1 <LC> | RELCA_1kg rapeseed_Catchment 1 <LC> | RELCA_1kg rapeseed_Catchment 1 <LC>
| Total | Biodiesel production_Dir | Biodiesel production_InDir | Field operation_Dir | Field operation_InDir | Oil extraction_Dir | Oil extraction_InDir | Rapseed production_Dir | Rapseed production_InDir | Transporation_Dir | Transporation_InDir
CML2001 - Apr. 2013, Abiotic Depletion (ADP elements) [kg Sb-Equiv.] | 1.98e-06 |  | 3.25e-08 |  | 2.44e-12 |  | 2.4e-08 |  | 1.93e-06
CML2001 - Apr. 2013, Abiotic Depletion (ADP fossil) [MJ] | 4.37 |  | 1.54 |  | 0.000402 |  | 0.633 |  | 2.2
CML2001 - Apr. 2013, Acidification Potential (AP) [kg SO2-Equiv.] | 0.00138 |  | 0.000122 | 1.82e-07 | 4.86e-08 |  | 7.62e-05 |  | 0.00118 | 3.04e-06
CML2001 - Apr. 2013, Eutrophication Potential (EP) [kg Phosphate-Equiv.] | 0.00139 |  | 4.77e-05 | 1.79e-07 | 1.7e-08 |  | 0.000191 | 0.000408 | 0.000737 | 7.85e-07
CML2001 - Apr. 2013, Freshwater Aquatic Ecotoxicity Pot. (FAETP inf.) [kg DCB-Equiv.] | 269 |  | 0.00662 | 269 | 6.51e-07 |  | 0.0297 |  | 0.035 | 9.92e-07
CML2001 - Apr. 2013, Global Warming Potential (GWP 100 years) [kg CO2-Equiv.] | 0.859 |  | 0.0423 | 0.000148 | 4.06e-06 |  | 0.0557 | 0.494 | 0.266 | 0.000593
CML2001 - Apr. 2013, Global Warming Potential (GWP 100 years), excl biogenic carbon [kg CO2-Equiv.] | 0.858 |  | 0.0423 | 0.000148 | 4.06e-06 |  | 0.0558 | 0.494 | 0.265 | 0.000593
CML2001 - Apr. 2013, Human Toxicity Potential (HTP inf.) [kg DCB-Equiv.] | 4360 |  | 0.00847 | 4360 | 2.1e-06 |  | 0.0223 |  | 0.128 | 1.28e-05
CML2001 - Apr. 2013, Marine Aquatic Ecotoxicity Pot. (MAETP inf.) [kg DCB-Equiv.] | 901000 |  | 14.6 | 901000 | 0.00206 |  | 80.7 |  | 141 | 0.000777
CML2001 - Apr. 2013, Ozone Layer Depletion Potential (ODP, steady state) [kg R11-Equiv.] | 4.15e-08 |  | 7.68e-09 |  | 3.67e-12 |  | 2.79e-09 |  | 3.1e-08
CML2001 - Apr. 2013, Photochem. Ozone Creation Potential (POCP) [kg Ethene-Equiv.] | 9.9e-05 |  | 2.15e-05 | 2.03e-08 | 6.68e-09 |  | 7.2e-06 |  | 7e-05 | 3.08e-07
CML2001 - Apr. 2013, Terrestric Ecotoxicity Potential (TETP inf.) [kg DCB-Equiv.] | 31.6 |  | 7.9e-05 | 31.6 | 2.82e-08 |  | 0.000104 |  | 0.00224 | 1.91e-07
| Total | Biodiesel production_Dir | Biodiesel production_InDir | Field operation_Dir | Field operation_InDir | Oil extraction_Dir | Oil extraction_InDir | Rapseed production_Dir | Rapseed production_InDir | Transporation_Dir | Transporation_InDir
CML2001 - Apr. 2013, Acidification Potential (AP) [kg SO2-Equiv.] | 0.11261 | 0 | 0.0099554 | 1.4851e-05 | 3.9658e-06 | 0 | 0.006218 | 0 | 0.09629 | 0.00024807 | 0
CML2001 - Apr. 2013, Eutrophication Potential (EP) [kg Phosphate-Equiv.] | 0.11343 | 0 | 0.0038924 | 1.4607e-05 | 1.3872e-06 | 0 | 0.015586 | 0.033293 | 0.06014 | 6.4057e-05 | 0
CML2001 - Apr. 2013, Freshwater Aquatic Ecotoxicity Pot. (FAETP inf.) [kg DCB-Equiv.] | 21950.8116 | 0 | 0.5402 | 21950.8116 | 5.3123e-05 | 0 | 2.4236 | 0 | 2.8561 | 8.0949e-05 | 0
CML2001 - Apr. 2013, Global Warming Potential (GWP 100 years), excl biogenic carbon [kg CO2-Equiv.] | 70.0141 | 0 | 3.4517 | 0.012077 | 0.0003313 | 0 | 4.5534 | 40.3112 | 21.6244 | 0.04839 | 0
CML2001 - Apr. 2013, Human Toxicity Potential (HTP inf.) [kg DCB-Equiv.] | 355782.6716 | 0 | 0.69116 | 355782.6716 | 0.00017136 | 0 | 1.8197 | 0 | 10.445 | 0.0010445 | 0
CML2001 - Apr. 2013, Marine Aquatic Ecotoxicity Pot. (MAETP inf.) [kg DCB-Equiv.] | 73522978.7014 | 0 | 1191.3823 | 73522978.7014 | 0.1681 | 0 | 6585.2435 | 0 | 11505.8158 | 0.063404 | 0
CML2001 - Apr. 2013, Photochem. Ozone Creation Potential (POCP) [kg Ethene-Equiv.] | 0.0080786 | 0 | 0.0017544 | 1.6565e-06 | 5.451e-07 | 0 | 0.00058753 | 0 | 0.0057121 | 2.5133e-05 | 0
CML2001 - Apr. 2013, Terrestric Ecotoxicity Potential (TETP inf.) [kg DCB-Equiv.] | 2578.6084 | 0 | 0.0064465 | 2578.6084 | 2.3012e-06 | 0 | 0.0084866 | 0 | 0.18279 | 1.5586e-05 | 0
| RELCA_1kg rapeseed_Catchment 1 <LC> | RELCA_1kg rapeseed_Catchment 1 <LC> | RELCA_1kg rapeseed_Catchment 1 <LC> | RELCA_1kg rapeseed_Catchment 1 <LC> | RELCA_1kg rapeseed_Catchment 1 <LC> | RELCA_1kg rapeseed_Catchment 1 <LC> | RELCA_1kg rapeseed_Catchment 1 <LC> | RELCA_1kg rapeseed_Catchment 1 <LC> | RELCA_1kg rapeseed_Catchment 1 <LC> | RELCA_1kg rapeseed_Catchment 1 <LC> | RELCA_1kg rapeseed_Catchment 1 <LC>
|  | Biodiesel production_Dir | Biodiesel production_InDir | Field operation_Dir | Field operation_InDir | Oil extraction_Dir | Oil extraction_InDir | Rapseed production_Dir | Rapseed production_InDir | Transporation_Dir | Transporation_InDir
CML2001 - Apr. 2013, Abiotic Depletion (ADP elements) [kg Sb-Equiv.] | 1.98e-06 |  | 3.25e-08 |  | 2.44e-12 |  | 2.4e-08 |  | 1.93e-06
CML2001 - Apr. 2013, Abiotic Depletion (ADP fossil) [MJ] | 4.37 |  | 1.54 |  | 0.000402 |  | 0.633 |  | 2.2
CML2001 - Apr. 2013, Acidification Potential (AP) [kg SO2-Equiv.] | 0.00138 |  | 0.000122 | 1.82e-07 | 4.86e-08 |  | 7.62e-05 |  | 0.00118 | 3.04e-06
CML2001 - Apr. 2013, Eutrophication Potential (EP) [kg Phosphate-Equiv.] | 0.00139 |  | 4.77e-05 | 1.79e-07 | 1.7e-08 |  | 0.000191 | 0.000408 | 0.000737 | 7.85e-07
CML2001 - Apr. 2013, Freshwater Aquatic Ecotoxicity Pot. (FAETP inf.) [kg DCB-Equiv.] | 222 |  | 0.00662 | 222 | 6.51e-07 |  | 0.0297 |  | 0.035 | 9.92e-07
CML2001 - Apr. 2013, Global Warming Potential (GWP 100 years) [kg CO2-Equiv.] | 0.859 |  | 0.0423 | 0.000148 | 4.06e-06 |  | 0.0557 | 0.494 | 0.266 | 0.000593
CML2001 - Apr. 2013, Global Warming Potential (GWP 100 years), excl biogenic carbon [kg CO2-Equiv.] | 0.858 |  | 0.0423 | 0.000148 | 4.06e-06 |  | 0.0558 | 0.494 | 0.265 | 0.000593
CML2001 - Apr. 2013, Human Toxicity Potential (HTP inf.) [kg DCB-Equiv.] | 4300 |  | 0.00847 | 4300 | 2.1e-06 |  | 0.0223 |  | 0.128 | 1.28e-05
CML2001 - Apr. 2013, Marine Aquatic Ecotoxicity Pot. (MAETP inf.) [kg DCB-Equiv.] | 894000 |  | 14.6 | 893000 | 0.00206 |  | 80.7 |  | 141 | 0.000777
CML2001 - Apr. 2013, Ozone Layer Depletion Potential (ODP, steady state) [kg R11-Equiv.] | 4.15e-08 |  | 7.68e-09 |  | 3.67e-12 |  | 2.79e-09 |  | 3.1e-08
CML2001 - Apr. 2013, Photochem. Ozone Creation Potential (POCP) [kg Ethene-Equiv.] | 9.9e-05 |  | 2.15e-05 | 2.03e-08 | 6.68e-09 |  | 7.2e-06 |  | 7e-05 | 3.08e-07
CML2001 - Apr. 2013, Terrestric Ecotoxicity Potential (TETP inf.) [kg DCB-Equiv.] | 6.99 |  | 7.9e-05 | 6.99 | 2.82e-08 |  | 0.000104 |  | 0.00224 | 1.91e-07
RELCA_1kg rapeseed_Central Germany (Catchment 1) <LC>
CML2001 - Apr. 2013, Abiotic Depletion (ADP elements) [kg Sb-Equiv.] | 1.9822e-06
CML2001 - Apr. 2013, Abiotic Depletion (ADP fossil) [MJ] | 4.3747
CML2001 - Apr. 2013, Acidification Potential (AP) [kg SO2-Equiv.] | 0.0013836
CML2001 - Apr. 2013, Eutrophication Potential (EP) [kg Phosphate-Equiv.] | 0.0013853
CML2001 - Apr. 2013, Freshwater Aquatic Ecotoxicity Pot. (FAETP inf.) [kg DCB-Equiv.] | 0.071338
CML2001 - Apr. 2013, Global Warming Potential (GWP 100 years) [kg CO2-Equiv.] | 0.85883
CML2001 - Apr. 2013, Global Warming Potential (GWP 100 years), excl biogenic carbon [kg CO2-Equiv.] | 0.85787
CML2001 - Apr. 2013, Human Toxicity Potential (HTP inf.) [kg DCB-Equiv.] | 0.15893
CML2001 - Apr. 2013, Marine Aquatic Ecotoxicity Pot. (MAETP inf.) [kg DCB-Equiv.] | 236.1032
CML2001 - Apr. 2013, Ozone Layer Depletion Potential (ODP, steady state) [kg R11-Equiv.] | 4.1472e-08
CML2001 - Apr. 2013, Photochem. Ozone Creation Potential (POCP) [kg Ethene-Equiv.] | 9.903e-05
CML2001 - Apr. 2013, Terrestric Ecotoxicity Potential (TETP inf.) [kg DCB-Equiv.] | 0.0024203
NEW UPDATE CATCHMENTS (PARAMETERS TABLE)
Final results !
| RELCA_1kg rapeseed_Catchment 1 <LC> | RELCA_1kg rapeseed_Catchment 1 <LC> | RELCA_1kg rapeseed_Catchment 1 <LC> | RELCA_1kg rapeseed_Catchment 1 <LC> | RELCA_1kg rapeseed_Catchment 1 <LC> | RELCA_1kg rapeseed_Catchment 1 <LC> | RELCA_1kg rapeseed_Catchment 1 <LC> | RELCA_1kg rapeseed_Catchment 1 <LC> | RELCA_1kg rapeseed_Catchment 1 <LC> | RELCA_1kg rapeseed_Catchment 1 <LC> | RELCA_1kg rapeseed_Catchment 1 <LC>
|  | Biodiesel production_Dir | Biodiesel production_InDir | Field operation_Dir | Field operation_InDir | Oil extraction_Dir | Oil extraction_InDir | Rapseed production_Dir | Rapseed production_InDir | Transporation_Dir | Transporation_InDir
CML2001 - Apr. 2013, Abiotic Depletion (ADP elements) [kg Sb-Equiv.] | 1.98e-06 |  | 3.25e-08 |  | 2.44e-12 |  | 2.4e-08 |  | 1.93e-06 |  | 5.74e-11
CML2001 - Apr. 2013, Abiotic Depletion (ADP fossil) [MJ] | 4.37 |  | 1.54 |  | 0.000402 |  | 0.633 |  | 2.2 |  | 0.00946
CML2001 - Apr. 2013, Acidification Potential (AP) [kg SO2-Equiv.] | 0.00138 |  | 0.000122 | 1.82e-07 | 4.86e-08 |  | 7.62e-05 |  | 0.00118 | 3.04e-06 | 1.15e-06
CML2001 - Apr. 2013, Eutrophication Potential (EP) [kg Phosphate-Equiv.] | 0.00139 |  | 4.77e-05 | 1.79e-07 | 1.7e-08 |  | 0.000191 | 0.000408 | 0.000737 | 7.85e-07 | 4.01e-07
CML2001 - Apr. 2013, Freshwater Aquatic Ecotoxicity Pot. (FAETP inf.) [kg DCB-Equiv.] | 0.0713 |  | 0.00662 | 2.27e-08 | 6.51e-07 |  | 0.0297 |  | 0.035 | 9.92e-07 | 1.54e-05
CML2001 - Apr. 2013, Global Warming Potential (GWP 100 years) [kg CO2-Equiv.] | 0.859 |  | 0.0423 | 0.000148 | 4.06e-06 |  | 0.0557 | 0.494 | 0.266 | 0.000593 | 9.76e-05
CML2001 - Apr. 2013, Global Warming Potential (GWP 100 years), excl biogenic carbon [kg CO2-Equiv.] | 0.858 |  | 0.0423 | 0.000148 | 4.06e-06 |  | 0.0558 | 0.494 | 0.265 | 0.000593 | 9.76e-05
CML2001 - Apr. 2013, Human Toxicity Potential (HTP inf.) [kg DCB-Equiv.] | 0.159 |  | 0.00847 | 1.56e-05 | 2.1e-06 |  | 0.0223 |  | 0.128 | 1.28e-05 | 4.99e-05
CML2001 - Apr. 2013, Marine Aquatic Ecotoxicity Pot. (MAETP inf.) [kg DCB-Equiv.] | 236 |  | 14.6 | 6.04e-05 | 0.00206 |  | 80.7 |  | 141 | 0.000777 | 0.0489
CML2001 - Apr. 2013, Ozone Layer Depletion Potential (ODP, steady state) [kg R11-Equiv.] | 4.15e-08 |  | 7.68e-09 |  | 3.67e-12 |  | 2.79e-09 |  | 3.1e-08 |  | 8.65e-11
CML2001 - Apr. 2013, Photochem. Ozone Creation Potential (POCP) [kg Ethene-Equiv.] | 9.9e-05 |  | 2.15e-05 | 2.03e-08 | 6.68e-09 |  | 7.2e-06 |  | 7e-05 | 3.08e-07 | 1.58e-07
CML2001 - Apr. 2013, Terrestric Ecotoxicity Potential (TETP inf.) [kg DCB-Equiv.] | 0.00242 |  | 7.9e-05 | 1.04e-08 | 2.82e-08 |  | 0.000104 |  | 0.00224 | 1.91e-07 | 6.72e-07
Quantity view
| RELCA_1kg rapeseed_Catchment 1 <LC> | RELCA_1kg rapeseed_Catchment 1 <LC> | RELCA_1kg rapeseed_Catchment 1 <LC> | RELCA_1kg rapeseed_Catchment 1 <LC> | RELCA_1kg rapeseed_Catchment 1 <LC> | RELCA_1kg rapeseed_Catchment 1 <LC> | RELCA_1kg rapeseed_Catchment 1 <LC> | RELCA_1kg rapeseed_Catchment 1 <LC> | RELCA_1kg rapeseed_Catchment 1 <LC> | RELCA_1kg rapeseed_Catchment 1 <LC> | RELCA_1kg rapeseed_Catchment 1 <LC>
|  | Biodiesel production_Dir | Biodiesel production_InDir | Field operation_Dir | Field operation_InDir | Oil extraction_Dir | Oil extraction_InDir | Rapseed production_Dir | Rapseed production_InDir | Transporation_Dir | Transporation_InDir
ReCiPe 1.08 Midpoint (H) - Agricultural land occupation [m2a] | 0.020005 | 0 | 0.000124 |  | 1.72e-08 |  | 0.000654 |  | 0.0192 |  | 4.06e-07
ReCiPe 1.08 Midpoint (H) - Climate change, default, excl biogenic carbon [kg CO2-Equiv.] | 0.85785 | 0 | 0.0423 | 0.000148 | 4.06e-06 |  | 0.0558 | 0.494 | 0.265 | 0.000593 | 9.76e-05
ReCiPe 1.08 Midpoint (H) - Climate change, incl biogenic carbon [kg CO2-Equiv.] | 0.85881 | 0 | 0.0423 | 0.000148 | 4.06e-06 |  | 0.0557 | 0.494 | 0.266 | 0.000593 | 9.76e-05
ReCiPe 1.08 Midpoint (H) - Fossil depletion [kg oil eq] | 0.10416 | 0 | 0.0368 |  | 9.57e-06 |  | 0.0151 |  | 0.0523 |  | 0.000225
ReCiPe 1.08 Midpoint (H) - Freshwater ecotoxicity [kg 1,4-DB eq] | 0.0040596 | 0 | 0.000267 | 1.6e-10 | 3.52e-08 |  | 0.000855 |  | 0.00294 | 3.73e-08 | 8.33e-07
ReCiPe 1.08 Midpoint (H) - Freshwater eutrophication [kg P eq] | 0.00011233 | 0 | 9.61e-06 |  | 7.67e-10 |  | 5.87e-05 |  | 4.4e-05 |  | 1.82e-08
ReCiPe 1.08 Midpoint (H) - Human toxicity [kg 1,4-DB eq] | 0.11518 | 0 | 0.0116 | 4.47e-07 | 1.15e-06 |  | 0.0362 |  | 0.0674 | 2.4e-06 | 2.73e-05
ReCiPe 1.08 Midpoint (H) - Ionising radiation [kg U235 eq] | 0.046664 | 0 | 0.00448 |  | 5.53e-07 |  | 0.0205 |  | 0.0217 |  | 1.31e-05
ReCiPe 1.08 Midpoint (H) - Marine ecotoxicity [kg 1,4-DB eq] | 0.0039176 | 0 | 0.000223 | 2.24e-08 | 4.07e-08 |  | 0.000817 |  | 0.00288 | 2.28e-07 | 9.64e-07
ReCiPe 1.08 Midpoint (H) - Marine eutrophication [kg N-Equiv.] | 0.00010857 | 0 | 4.8e-06 | 1.34e-08 | 8.52e-10 |  | 1.46e-05 |  | 8.89e-05 | 2.35e-07 | 2.02e-08
ReCiPe 1.08 Midpoint (H) - Metal depletion [kg Fe eq] | 0.017247 | 0 | 0.00083 |  | 1.05e-07 |  | 0.000382 |  | 0.016 |  | 2.48e-06
ReCiPe 1.08 Midpoint (H) - Natural land transformation [m2] | 6.797e-05 | 0 | 1.86e-05 |  | 1.47e-08 |  | 4.16e-06 |  | 4.52e-05 |  | 3.47e-07
ReCiPe 1.08 Midpoint (H) - Ozone depletion [kg CFC-11 eq] | 4.1861e-08 | 0 | 7.68e-09 |  | 3.67e-12 |  | 2.8e-09 |  | 3.14e-08 |  | 8.65e-11
ReCiPe 1.08 Midpoint (H) - Particulate matter formation [kg PM10 eq] | 0.00045128 | 0 | 3.46e-05 | 1.17e-07 | 1.18e-08 |  | 2.35e-05 |  | 0.000392 | 1.37e-06 | 2.81e-07
ReCiPe 1.08 Midpoint (H) - Photochemical oxidant formation [kg NMVOC] | 0.0007958 | 0 | 0.000112 | 3.7e-07 | 2.82e-08 |  | 5.78e-05 |  | 0.000619 | 6.34e-06 | 6.68e-07
ReCiPe 1.08 Midpoint (H) - Terrestrial acidification [kg SO2 eq] | 0.0014865 | 0 | 0.000111 | 2.01e-07 | 4.25e-08 |  | 7.04e-05 |  | 0.0013 | 3.4e-06 | 1.01e-06
ReCiPe 1.08 Midpoint (H) - Terrestrial ecotoxicity [kg 1,4-DB eq] | 0.00013519 | 0 | 1.65e-05 | 1.9e-09 | 9.9e-09 |  | 2.45e-06 |  | 0.000116 | 3.07e-08 | 2.33e-07
ReCiPe 1.08 Midpoint (H) - Urban land occupation [m2a] | 0.0017583 | 0 | 0.000141 |  | 4.99e-08 |  | 0.00019 |  | 0.00143 |  | 1.17e-06
Quantity view
| RELCA_1kg rapeseed_Catchment 1 <LC> | RELCA_1kg rapeseed_Catchment 1 <LC> | RELCA_1kg rapeseed_Catchment 1 <LC> | RELCA_1kg rapeseed_Catchment 1 <LC> | RELCA_1kg rapeseed_Catchment 1 <LC> | RELCA_1kg rapeseed_Catchment 1 <LC> | RELCA_1kg rapeseed_Catchment 1 <LC> | RELCA_1kg rapeseed_Catchment 1 <LC> | RELCA_1kg rapeseed_Catchment 1 <LC> | RELCA_1kg rapeseed_Catchment 1 <LC> | RELCA_1kg rapeseed_Catchment 1 <LC>
|  | Biodiesel production_Dir | Biodiesel production_InDir | Field operation_Dir | Field operation_InDir | Oil extraction_Dir | Oil extraction_InDir | Rapseed production_Dir | Rapseed production_InDir | Transporation_Dir | Transporation_InDir
EDIP 1997, Acidification potential (AP) [kg SO2-Equiv.] | 0.019744 | 0 | 0.000572 | 2.49e-07 | 8.18e-08 |  | 0.00292 |  | 0.0162 | 4.24e-06 | 1.94e-06
EDIP 1997, Ecotoxicity soil chronic [m3 soil] | 0.2725 | 0 | 0.0187 | 2.2e-07 | 2.51e-06 |  | 0.0113 |  | 0.238 | 0.00474 | 5.92e-05
EDIP 1997, Ecotoxicity water acute [m3 water] | 86.5213 | 0 | 5.67 |  | 0.000633 |  | 31.2 |  | 49.7 | 0.000432 | 0.015
EDIP 1997, Ecotoxicity water chronic [m3 water] | 763.1631 | 0 | 47.2 | 0.000167 | 0.00559 |  | 272 |  | 444 | 0.00645 | 0.132
EDIP 1997, Global warming potential (GWP 100 years) [kg CO2-Equiv.] | 0.9024 | 0 | 0.0424 | 0.000159 | 4.1e-06 |  | 0.0557 | 0.527 | 0.277 | 0.000596 | 9.86e-05
EDIP 1997, Human toxicity air [m3 air] | 109765.4123 | 0 | 5750 | 7.31 | 1.56 |  | 6080 | 3030 | 94500 | 356 | 36.9
EDIP 1997, Human toxicity soil [m3 soil] | 0.083064 | 0 | 0.00452 | 1.85e-06 | 2.13e-06 |  | 0.00378 |  | 0.0747 | 3.11e-05 | 5.03e-05
EDIP 1997, Human toxicity water [m3 water] | 10.7577 | 0 | 0.492 | 2.94e-06 | 5.93e-05 |  | 2.28 |  | 7.99 | 8.96e-05 | 0.00141
EDIP 1997, Nutrient enrichment potential [kg NO3-Equiv.] | 0.014018 | 0 | 0.000414 | 1.86e-06 | 4.48e-08 |  | 0.00199 | 0.00427 | 0.00734 | 8.16e-06 | 1.06e-06
EDIP 1997, Ozone depletion potential [kg R11-Equiv.] | 3.8298e-08 | 0 | 4.15e-09 |  | 3.66e-12 |  | 2e-09 |  | 3.21e-08 |  | 8.61e-11
EDIP 1997, Photochemical oxidant potential (high NOx) [kg Ethene-Equiv.] | 6.8348e-05 | 0 | 1.94e-05 | 1.36e-08 | 6.42e-09 |  | 4.84e-06 |  | 4.4e-05 | 1.67e-07 | 1.51e-07
EDIP 1997, Photochemical oxidant potential (low NOx) [kg Ethene-Equiv.] | 6.5919e-05 | 0 | 2.21e-05 | 1.21e-08 | 5.38e-09 |  | 4.31e-06 |  | 3.94e-05 | 1.48e-07 | 1.27e-07
EDIP 2003, Acidification potential [m2 UES] | 0.021485 | 0 | 0.00192 | 3.1e-06 | 7.39e-07 |  | 0.00128 |  | 0.0182 | 5.22e-05 | 1.75e-05
EDIP 2003, Aquatic eutrophication [kg NO3-Equiv.] | 0.0080345 | 0 | 0.000304 | 4.7e-07 | 2.79e-08 |  | 0.00169 | 0.000981 | 0.00506 | 2.61e-06 | 6.61e-07
EDIP 2003, Global warming [kg CO2-Equiv.] | 0.85428 | 0 | 0.042 | 0.000147 | 4.07e-06 |  | 0.0554 | 0.491 | 0.265 | 0.000596 | 9.78e-05
EDIP 2003, Photochemical ozone formation - impact on human health and materials [pers*ppm*hours] | 0.0010125 | 0 | 0.000168 | 4.29e-07 | 2.87e-08 |  | 9.9e-05 |  | 0.000738 | 7.44e-06 | 6.78e-07
EDIP 2003, Photochemical ozone formation - impact on vegetation [m2 UES*ppm*hours] | 1.452 | 0 | 0.231 | 0.000639 | 4e-05 |  | 0.137 |  | 1.07 | 0.0111 | 0.000946
EDIP 2003, Stratospheric ozone depletion [kg R11-Equiv.] | 4.1472e-08 | 0 | 7.68e-09 |  | 3.67e-12 |  | 2.79e-09 |  | 3.1e-08 |  | 8.65e-11
EDIP 2003, Terrestrial eutrophication [m2 UES] | 0.038733 | 0 | 0.00189 | 8.74e-06 | 3.66e-07 |  | 0.00133 |  | 0.0354 | 0.000153 | 8.68e-06

## Catchment 2
| RELCA_1kg rapeseed_Central Germany (Catchment 2) <LC> | RELCA_1kg rapeseed_Central Germany (Catchment 2) <LC> | RELCA_1kg rapeseed_Central Germany (Catchment 2) <LC> | RELCA_1kg rapeseed_Central Germany (Catchment 2) <LC> | RELCA_1kg rapeseed_Central Germany (Catchment 2) <LC> | RELCA_1kg rapeseed_Central Germany (Catchment 2) <LC> | RELCA_1kg rapeseed_Central Germany (Catchment 2) <LC> | RELCA_1kg rapeseed_Central Germany (Catchment 2) <LC> | RELCA_1kg rapeseed_Central Germany (Catchment 2) <LC> | RELCA_1kg rapeseed_Central Germany (Catchment 2) <LC> | RELCA_1kg rapeseed_Central Germany (Catchment 2) <LC>
|  | Biodiesel production_Dir | Biodiesel production_InDir | Field operation_Dir | Field operation_InDir | Oil extraction_Dir | Oil extraction_InDir | Rapseed production_Dir | Rapseed production_InDir | Transporation_Dir | Transporation_InDir
EI99, HA, Ecosystem quality, Acidification/nutrification [PDF*m2*a] | 0.00607 |  | 0.000509 | 6.8e-06 | 7.72e-08 |  | 0.000332 |  | 0.0052 | 2.18e-05 | 0
EI99, HA, Ecosystem quality, Ecotoxicity [PDF*m2*a] | 0.0086 |  | 0.000378 | 1.03e-07 | 6.17e-08 |  | 0.00103 |  | 0.00718 | 7.59e-06 | 0
EI99, HA, Ecosystem quality, Land conversion [PDF*m2] | 0.000928 |  | 0.000272 |  | 1.65e-07 |  | 4.54e-05 |  | 0.00061 |  | 0
EI99, HA, Ecosystem quality, Land-use [PDF*m2*a] | 0.00426 |  | 0.000134 |  | 2.73e-08 |  | 0.000231 |  | 0.00389 |  | 0
EI99, HA, Human health, Carcinogenic effects [DALY] | 1.07e-07 |  | 4.51e-09 | 3.92e-13 | 4.78e-13 |  | 1.61e-08 |  | 8.64e-08 | 1.08e-12 | 0
EI99, HA, Human health, Climate Change [DALY] | 1.14e-07 |  | 8.72e-09 | 2.02e-11 | 5.49e-13 |  | 1.16e-08 | 5.86e-08 | 3.49e-08 | 7.87e-11 | 0
EI99, HA, Human health, Ozone layer depletion [DALY] | 2.89e-10 |  | 6.94e-12 |  | 2.53e-15 |  | 2.61e-12 |  | 2.79e-10 |  | 0
EI99, HA, Human health, Radiation [DALY] | 1.66e-09 |  | 9.42e-11 |  | 7.62e-15 |  | 4.31e-10 |  | 1.13e-09 |  | 0
EI99, HA, Human health, Respiratory (inorganic) [DALY] | 2.73e-07 |  | 1.37e-08 | 6.82e-11 | 2.88e-12 |  | 1.32e-08 |  | 2.46e-07 | 3.5e-10 | 0
EI99, HA, Human health, Respiratory (organic) [DALY] | 6.57e-08 |  | 8.15e-10 | 1.45e-14 | 8.27e-15 |  | 3.49e-11 |  | 6.48e-08 | 1.66e-13 | 0
EI99, HA, Resources, Fossil fuels [MJ surplus energy] | 0.481 |  | 0.221 |  | 2.89e-05 |  | 0.0291 |  | 0.231 |  | 0
EI99, HA, Resources, Minerals [MJ surplus energy] | 0.0102 |  | 0.000358 |  | 1.93e-08 |  | 0.000206 |  | 0.00959 |  | 0
| RELCA_1kg rapeseed_Central Germany (Catchment 2) <LC> | RELCA_1kg rapeseed_Central Germany (Catchment 2) <LC> | RELCA_1kg rapeseed_Central Germany (Catchment 2) <LC> | RELCA_1kg rapeseed_Central Germany (Catchment 2) <LC> | RELCA_1kg rapeseed_Central Germany (Catchment 2) <LC> | RELCA_1kg rapeseed_Central Germany (Catchment 2) <LC> | RELCA_1kg rapeseed_Central Germany (Catchment 2) <LC> | RELCA_1kg rapeseed_Central Germany (Catchment 2) <LC> | RELCA_1kg rapeseed_Central Germany (Catchment 2) <LC> | RELCA_1kg rapeseed_Central Germany (Catchment 2) <LC> | RELCA_1kg rapeseed_Central Germany (Catchment 2) <LC>
|  | Biodiesel production_Dir | Biodiesel production_InDir | Field operation_Dir | Field operation_InDir | Oil extraction_Dir | Oil extraction_InDir | Rapseed production_Dir | Rapseed production_InDir | Transporation_Dir | Transporation_InDir
ReCiPe 1.08 Endpoint (H) - Agricultural land occupation [species.yr] | 2.292e-10 | 0 | 1.5e-12 |  | 1.37e-16 |  | 7.84e-12 |  | 2.2e-10
ReCiPe 1.08 Endpoint (H) - Climate change Ecosystems, default, excl biogenic carbon [species.yr] | 4.1108e-09 | 0 | 3.36e-10 | 7.03e-13 | 2.11e-14 |  | 4.42e-10 | 2.01e-09 | 1.32e-09 | 2.97e-12
ReCiPe 1.08 Endpoint (H) - Climate change Ecosystems, incl biogenic carbon [species.yr] | 4.1154e-09 | 0 | 3.36e-10 | 7.03e-13 | 2.11e-14 |  | 4.41e-10 | 2.01e-09 | 1.33e-09 | 2.97e-12
ReCiPe 1.08 Endpoint (H) - Climate change Human Health, default, excl biogenic carbon [DALY] | 7.2607e-07 | 0 | 5.93e-08 | 1.24e-10 | 3.72e-12 |  | 7.81e-08 | 3.54e-07 | 2.34e-07 | 5.25e-10
ReCiPe 1.08 Endpoint (H) - Climate change Human Health, incl biogenic carbon [DALY] | 7.2688e-07 | 0 | 5.93e-08 | 1.24e-10 | 3.72e-12 |  | 7.79e-08 | 3.54e-07 | 2.35e-07 | 5.25e-10
ReCiPe 1.08 Endpoint (H) - Fossil depletion [$] | 0.017417 | 0 | 0.00606 |  | 1.03e-06 |  | 0.00249 |  | 0.00886
ReCiPe 1.08 Endpoint (H) - Freshwater ecotoxicity [species.yr] | 5.6248e-12 | 0 | 2.3e-13 | 4.85e-20 | 1.98e-17 |  | 7.34e-13 |  | 4.66e-12 | 2.01e-17
ReCiPe 1.08 Endpoint (H) - Freshwater eutrophication [species.yr] | 8.5266e-12 | 0 | 4.27e-13 |  | 2.23e-17 |  | 2.61e-12 |  | 5.49e-12
ReCiPe 1.08 Endpoint (H) - Human toxicity [DALY] | 1.5549e-07 | 0 | 8.03e-09 | 1.64e-13 | 5.28e-13 |  | 2.52e-08 |  | 1.22e-07 | 1.06e-12
ReCiPe 1.08 Endpoint (H) - Ionising radiation [DALY] | 1.294e-09 | 0 | 7.35e-11 |  | 5.95e-15 |  | 3.36e-10 |  | 8.84e-10
ReCiPe 1.08 Endpoint (H) - Marine ecotoxicity [species.yr] | 1.0848e-12 | 0 | 3.98e-14 | 6.6e-19 | 4.72e-18 |  | 1.45e-13 |  | 9e-13 | 2.53e-17
ReCiPe 1.08 Endpoint (H) - Metal depletion [$] | 0.0014631 | 0 | 5.93e-05 |  | 4.93e-09 |  | 2.73e-05 |  | 0.00138
ReCiPe 1.08 Endpoint (H) - Natural land transformation [species.yr] | 4.5729e-10 | 0 | 2.46e-11 |  | 1.44e-14 |  | 5.76e-12 |  | 4.27e-10
ReCiPe 1.08 Endpoint (H) - Ozone depletion [DALY] | 5.7241e-10 | 0 | 2.04e-11 |  | 6.35e-15 |  | 6.47e-12 |  | 5.46e-10
ReCiPe 1.08 Endpoint (H) - Particulate matter formation [DALY] | 1.7758e-07 | 0 | 8.99e-09 | 4.93e-11 | 2.01e-12 |  | 6.11e-09 |  | 1.62e-07 | 2.25e-10
ReCiPe 1.08 Endpoint (H) - Photochemical oxidant formation [DALY] | 3.6075e-11 | 0 | 4.36e-12 | 9.65e-15 | 7.22e-16 |  | 2.25e-12 |  | 2.93e-11 | 1.56e-13
ReCiPe 1.08 Endpoint (H) - Terrestrial acidification [species.yr] | 1.2962e-11 | 0 | 6.46e-13 | 5.78e-15 | 1.62e-16 |  | 4.08e-13 |  | 1.19e-11 | 1.25e-14
ReCiPe 1.08 Endpoint (H) - Terrestrial ecotoxicity [species.yr] | 4.3956e-11 | 0 | 2.53e-12 | 1.12e-16 | 9.97e-16 |  | 3.75e-13 |  | 4.1e-11 | 2.93e-15
ReCiPe 1.08 Endpoint (H) - Urban land occupation [species.yr] | 5.1606e-11 | 0 | 2.92e-12 |  | 6.77e-16 |  | 3.93e-12 |  | 4.47e-11
ReCiPe 1.08 Midpoint (H) - Agricultural land occupation [m2a] | 0.019032 | 0 | 0.000124 |  | 1.13e-08 |  | 0.000654 |  | 0.0183
ReCiPe 1.08 Midpoint (H) - Climate change, default, excl biogenic carbon [kg CO2-Equiv.] | 0.51874 | 0 | 0.0423 | 8.88e-05 | 2.66e-06 |  | 0.0558 | 0.253 | 0.167 | 0.000375
ReCiPe 1.08 Midpoint (H) - Climate change, incl biogenic carbon [kg CO2-Equiv.] | 0.51933 | 0 | 0.0423 | 8.88e-05 | 2.66e-06 |  | 0.0557 | 0.253 | 0.168 | 0.000375
ReCiPe 1.08 Midpoint (H) - Fossil depletion [kg oil eq] | 0.10556 | 0 | 0.0368 |  | 6.27e-06 |  | 0.0151 |  | 0.0537
ReCiPe 1.08 Midpoint (H) - Freshwater ecotoxicity [kg 1,4-DB eq] | 0.0065279 | 0 | 0.000267 | 5.61e-11 | 2.31e-08 |  | 0.000855 |  | 0.00541 | 2.36e-08
ReCiPe 1.08 Midpoint (H) - Freshwater eutrophication [kg P eq] | 0.00019195 | 0 | 9.61e-06 |  | 5.03e-10 |  | 5.87e-05 |  | 0.000124
ReCiPe 1.08 Midpoint (H) - Human toxicity [kg 1,4-DB eq] | 0.22438 | 0 | 0.0116 | 2.33e-07 | 7.56e-07 |  | 0.0362 |  | 0.177 | 1.51e-06
ReCiPe 1.08 Midpoint (H) - Ionising radiation [kg U235 eq] | 0.078888 | 0 | 0.00448 |  | 3.62e-07 |  | 0.0205 |  | 0.0539
ReCiPe 1.08 Midpoint (H) - Marine ecotoxicity [kg 1,4-DB eq] | 0.0060587 | 0 | 0.000223 | 3.75e-09 | 2.67e-08 |  | 0.000817 |  | 0.00502 | 1.44e-07
ReCiPe 1.08 Midpoint (H) - Marine eutrophication [kg N-Equiv.] | 0.00019756 | 0 | 4.8e-06 | 4.13e-08 | 5.59e-10 |  | 1.46e-05 |  | 0.000178 | 1.49e-07
ReCiPe 1.08 Midpoint (H) - Metal depletion [kg Fe eq] | 0.020472 | 0 | 0.00083 |  | 6.9e-08 |  | 0.000382 |  | 0.0193
ReCiPe 1.08 Midpoint (H) - Natural land transformation [m2] | 5.5775e-05 | 0 | 1.86e-05 |  | 9.65e-09 |  | 4.16e-06 |  | 3.3e-05
ReCiPe 1.08 Midpoint (H) - Ozone depletion [kg CFC-11 eq] | 1.8749e-07 | 0 | 7.68e-09 |  | 2.41e-12 |  | 2.8e-09 |  | 1.77e-07
ReCiPe 1.08 Midpoint (H) - Particulate matter formation [kg PM10 eq] | 0.00068302 | 0 | 3.46e-05 | 1.89e-07 | 7.75e-09 |  | 2.35e-05 |  | 0.000624 | 8.66e-07
ReCiPe 1.08 Midpoint (H) - Photochemical oxidant formation [kg NMVOC] | 0.00092499 | 0 | 0.000112 | 2.47e-07 | 1.85e-08 |  | 5.78e-05 |  | 0.000751 | 4.01e-06
ReCiPe 1.08 Midpoint (H) - Terrestrial acidification [kg SO2 eq] | 0.0022349 | 0 | 0.000111 | 9.97e-07 | 2.79e-08 |  | 7.04e-05 |  | 0.00205 | 2.15e-06
ReCiPe 1.08 Midpoint (H) - Terrestrial ecotoxicity [kg 1,4-DB eq] | 0.00028712 | 0 | 1.65e-05 | 7.31e-10 | 6.49e-09 |  | 2.45e-06 |  | 0.000268 | 1.94e-08
ReCiPe 1.08 Midpoint (H) - Urban land occupation [m2a] | 0.0024906 | 0 | 0.000141 |  | 3.27e-08 |  | 0.00019 |  | 0.00216
ReCiPe 1.08 Midpoint (H) - Water depletion [m3] | 1.0286 | 0 | 0.0407 |  | 3.6e-06 |  | 0.133 |  | 0.855
| RELCA_1kg rapeseed_Central Germany (Catchment 2) <LC> | RELCA_1kg rapeseed_Central Germany (Catchment 2) <LC> | RELCA_1kg rapeseed_Central Germany (Catchment 2) <LC> | RELCA_1kg rapeseed_Central Germany (Catchment 2) <LC> | RELCA_1kg rapeseed_Central Germany (Catchment 2) <LC> | RELCA_1kg rapeseed_Central Germany (Catchment 2) <LC> | RELCA_1kg rapeseed_Central Germany (Catchment 2) <LC> | RELCA_1kg rapeseed_Central Germany (Catchment 2) <LC> | RELCA_1kg rapeseed_Central Germany (Catchment 2) <LC> | RELCA_1kg rapeseed_Central Germany (Catchment 2) <LC> | RELCA_1kg rapeseed_Central Germany (Catchment 2) <LC>
|  | Biodiesel production_Dir | Biodiesel production_InDir | Field operation_Dir | Field operation_InDir | Oil extraction_Dir | Oil extraction_InDir | Rapseed production_Dir | Rapseed production_InDir | Transporation_Dir | Transporation_InDir
CML2001 - Apr. 2013, Abiotic Depletion (ADP elements) [kg Sb-Equiv.] | 1.6228e-05 | 0 | 3.25e-08 |  | 1.6e-12 |  | 2.4e-08 |  | 1.62e-05
CML2001 - Apr. 2013, Abiotic Depletion (ADP fossil) [MJ] | 4.4324 | 0 | 1.54 |  | 0.000263 |  | 0.633 |  | 2.25
CML2001 - Apr. 2013, Acidification Potential (AP) [kg SO2-Equiv.] | 0.0025757 | 0 | 0.000122 | 6.84e-07 | 3.18e-08 |  | 7.62e-05 |  | 0.00238 | 1.92e-06
CML2001 - Apr. 2013, Eutrophication Potential (EP) [kg Phosphate-Equiv.] | 0.0023764 | 0 | 4.77e-05 | 2.19e-07 | 1.12e-08 |  | 0.000191 | 0.000228 | 0.00191 | 4.97e-07
CML2001 - Apr. 2013, Freshwater Aquatic Ecotoxicity Pot. (FAETP inf.) [kg DCB-Equiv.] | 0.095181 | 0 | 0.00662 | 2.77e-08 | 4.26e-07 |  | 0.0297 |  | 0.0589 | 6.27e-07
CML2001 - Apr. 2013, Global Warming Potential (GWP 100 years) [kg CO2-Equiv.] | 0.51926 | 0 | 0.0423 | 8.88e-05 | 2.66e-06 |  | 0.0557 | 0.253 | 0.168 | 0.000375
CML2001 - Apr. 2013, Global Warming Potential (GWP 100 years), excl biogenic carbon [kg CO2-Equiv.] | 0.51868 | 0 | 0.0423 | 8.88e-05 | 2.66e-06 |  | 0.0558 | 0.253 | 0.167 | 0.000375
CML2001 - Apr. 2013, Human Toxicity Potential (HTP inf.) [kg DCB-Equiv.] | 0.27349 | 0 | 0.00847 | 1.02e-05 | 1.38e-06 |  | 0.0223 |  | 0.243 | 8.09e-06
CML2001 - Apr. 2013, Marine Aquatic Ecotoxicity Pot. (MAETP inf.) [kg DCB-Equiv.] | 433.5466 | 0 | 14.6 | 1.56e-05 | 0.00135 |  | 80.7 |  | 338 | 0.00049
CML2001 - Apr. 2013, Ozone Layer Depletion Potential (ODP, steady state) [kg R11-Equiv.] | 1.838e-07 | 0 | 7.68e-09 |  | 2.41e-12 |  | 2.79e-09 |  | 1.73e-07
CML2001 - Apr. 2013, Photochem. Ozone Creation Potential (POCP) [kg Ethene-Equiv.] | 0.00018209 | 0 | 2.15e-05 | 1.37e-08 | 4.38e-09 |  | 7.2e-06 |  | 0.000153 | 1.95e-07
CML2001 - Apr. 2013, Terrestric Ecotoxicity Potential (TETP inf.) [kg DCB-Equiv.] | 0.0023494 | 0 | 7.9e-05 | 1.23e-08 | 1.85e-08 |  | 0.000104 |  | 0.00217 | 1.21e-07
Trying to convert functional unit from 1kg rapeseed to 1 MJ biodiesel
Rapeseed yield (kg) | 6224500 | kg
Capacity (energetic) | 148800000 | MJ
1 kg rapeseed | Total | Biodiesel production_Dir | Biodiesel production_InDir | Field operation_Dir | Field operation_InDir | Oil extraction_Dir | Oil extraction_InDir | Rapseed production_Dir | Rapseed production_InDir | Transporation_Dir | Transporation_InDir
ReCiPe 1.08 Midpoint (H) - Climate change, default, excl biogenic carbon [kg CO2-Equiv.] | 0.51874 | 0 | 0.0423 | 8.88e-05 | 2.66e-06 |  | 0.0558 | 0.253 | 0.167 | 0.000375
ReCiPe 1.08 Midpoint (H) - Freshwater ecotoxicity [kg 1,4-DB eq] | 0.0065279 | 0 | 0.000267 | 5.61e-11 | 2.31e-08 |  | 0.000855 |  | 0.00541 | 2.36e-08
ReCiPe 1.08 Midpoint (H) - Freshwater eutrophication [kg P eq] | 0.00019195 | 0 | 9.61e-06 |  | 5.03e-10 |  | 5.87e-05 |  | 0.000124
ReCiPe 1.08 Midpoint (H) - Human toxicity [kg 1,4-DB eq] | 0.22438 | 0 | 0.0116 | 2.33e-07 | 7.56e-07 |  | 0.0362 |  | 0.177 | 1.51e-06
ReCiPe 1.08 Midpoint (H) - Marine ecotoxicity [kg 1,4-DB eq] | 0.0060587 | 0 | 0.000223 | 3.75e-09 | 2.67e-08 |  | 0.000817 |  | 0.00502 | 1.44e-07
ReCiPe 1.08 Midpoint (H) - Marine eutrophication [kg N-Equiv.] | 0.00019756 | 0 | 4.8e-06 | 4.13e-08 | 5.59e-10 |  | 1.46e-05 |  | 0.000178 | 1.49e-07
ReCiPe 1.08 Midpoint (H) - Photochemical oxidant formation [kg NMVOC] | 0.00092499 | 0 | 0.000112 | 2.47e-07 | 1.85e-08 |  | 5.78e-05 |  | 0.000751 | 4.01e-06
ReCiPe 1.08 Midpoint (H) - Terrestrial acidification [kg SO2 eq] | 0.0022349 | 0 | 0.000111 | 9.97e-07 | 2.79e-08 |  | 7.04e-05 |  | 0.00205 | 2.15e-06
ReCiPe 1.08 Midpoint (H) - Terrestrial ecotoxicity [kg 1,4-DB eq] | 0.00028712 | 0 | 1.65e-05 | 7.31e-10 | 6.49e-09 |  | 2.45e-06 |  | 0.000268 | 1.94e-08
1 MJ biodiesel | Total | Biodiesel production_Dir | Biodiesel production_InDir | Field operation_Dir | Field operation_InDir | Oil extraction_Dir | Oil extraction_InDir | Rapseed production_Dir | Rapseed production_InDir | Transporation_Dir | Transporation_InDir
ReCiPe 1.08 Midpoint (H) - Climate change, default, excl biogenic carbon [kg CO2-Equiv.] | 41.7304 | 0 | 3.4028 | 0.0071435 | 0.00021398 | 0 | 4.4888 | 20.3525 | 13.4343 | 0.030167
ReCiPe 1.08 Midpoint (H) - Freshwater ecotoxicity [kg 1,4-DB eq] | 0.52514 | 0 | 0.021479 | 4.513e-09 | 1.8583e-06 | 0 | 0.06878 | 0 | 0.43521 | 1.8985e-06
ReCiPe 1.08 Midpoint (H) - Freshwater eutrophication [kg P eq] | 0.015442 | 0 | 0.00077307 | 0 | 4.0464e-08 | 0 | 0.0047221 | 0 | 0.0099752 | 0
ReCiPe 1.08 Midpoint (H) - Human toxicity [kg 1,4-DB eq] | 18.0504 | 0 | 0.93316 | 1.8744e-05 | 6.0816e-05 | 0 | 2.9121 | 0 | 14.2387 | 0.00012147
ReCiPe 1.08 Midpoint (H) - Marine ecotoxicity [kg 1,4-DB eq] | 0.48739 | 0 | 0.017939 | 3.0167e-07 | 2.1479e-06 | 0 | 0.065723 | 0 | 0.40383 | 1.1584e-05
ReCiPe 1.08 Midpoint (H) - Marine eutrophication [kg N-Equiv.] | 0.015893 | 0 | 0.00038614 | 3.3224e-06 | 4.4969e-08 | 0 | 0.0011745 | 0 | 0.014319 | 1.1986e-05
ReCiPe 1.08 Midpoint (H) - Photochemical oxidant formation [kg NMVOC] | 0.074411 | 0 | 0.0090098 | 1.987e-05 | 1.4882e-06 | 0 | 0.0046497 | 0 | 0.060414 | 0.00032258
ReCiPe 1.08 Midpoint (H) - Terrestrial acidification [kg SO2 eq] | 0.17978 | 0 | 0.0089294 | 8.0204e-05 | 2.2444e-06 | 0 | 0.0056633 | 0 | 0.16491 | 0.00017296
ReCiPe 1.08 Midpoint (H) - Terrestrial ecotoxicity [kg 1,4-DB eq] | 0.023097 | 0 | 0.0013273 | 5.8805e-08 | 5.2209e-07 | 0 | 0.00019709 | 0 | 0.021559 | 1.5606e-06
| RELCA_1kg rapeseed_Central Germany (Catchment 2) <LC> | RELCA_1kg rapeseed_Central Germany (Catchment 2) <LC> | RELCA_1kg rapeseed_Central Germany (Catchment 2) <LC> | RELCA_1kg rapeseed_Central Germany (Catchment 2) <LC> | RELCA_1kg rapeseed_Central Germany (Catchment 2) <LC> | RELCA_1kg rapeseed_Central Germany (Catchment 2) <LC> | RELCA_1kg rapeseed_Central Germany (Catchment 2) <LC> | RELCA_1kg rapeseed_Central Germany (Catchment 2) <LC> | RELCA_1kg rapeseed_Central Germany (Catchment 2) <LC> | RELCA_1kg rapeseed_Central Germany (Catchment 2) <LC> | RELCA_1kg rapeseed_Central Germany (Catchment 2) <LC>
1 kg rapeseed |  | Biodiesel production_Dir | Biodiesel production_InDir | Field operation_Dir | Field operation_InDir | Oil extraction_Dir | Oil extraction_InDir | Rapseed production_Dir | Rapseed production_InDir | Transporation_Dir | Transporation_InDir
CML2001 - Apr. 2013, Acidification Potential (AP) [kg SO2-Equiv.] | 0.0025757 | 0 | 0.000122 | 6.84e-07 | 3.18e-08 |  | 7.62e-05 |  | 0.00238 | 1.92e-06
CML2001 - Apr. 2013, Eutrophication Potential (EP) [kg Phosphate-Equiv.] | 0.0023764 | 0 | 4.77e-05 | 2.19e-07 | 1.12e-08 |  | 0.000191 | 0.000228 | 0.00191 | 4.97e-07
CML2001 - Apr. 2013, Freshwater Aquatic Ecotoxicity Pot. (FAETP inf.) [kg DCB-Equiv.] | 0.095181 | 0 | 0.00662 | 2.77e-08 | 4.26e-07 |  | 0.0297 |  | 0.0589 | 6.27e-07
CML2001 - Apr. 2013, Global Warming Potential (GWP 100 years), excl biogenic carbon [kg CO2-Equiv.] | 0.51868 | 0 | 0.0423 | 8.88e-05 | 2.66e-06 |  | 0.0558 | 0.253 | 0.167 | 0.000375
CML2001 - Apr. 2013, Human Toxicity Potential (HTP inf.) [kg DCB-Equiv.] | 0.27349 | 0 | 0.00847 | 1.02e-05 | 1.38e-06 |  | 0.0223 |  | 0.243 | 8.09e-06
CML2001 - Apr. 2013, Marine Aquatic Ecotoxicity Pot. (MAETP inf.) [kg DCB-Equiv.] | 433.5466 | 0 | 14.6 | 1.56e-05 | 0.00135 |  | 80.7 |  | 338 | 0.00049
CML2001 - Apr. 2013, Photochem. Ozone Creation Potential (POCP) [kg Ethene-Equiv.] | 0.00018209 | 0 | 2.15e-05 | 1.37e-08 | 4.38e-09 |  | 7.2e-06 |  | 0.000153 | 1.95e-07
CML2001 - Apr. 2013, Terrestric Ecotoxicity Potential (TETP inf.) [kg DCB-Equiv.] | 0.0023494 | 0 | 7.9e-05 | 1.23e-08 | 1.85e-08 |  | 0.000104 |  | 0.00217 | 1.21e-07
| RELCA_1kg rapeseed_Central Germany (Catchment 2) <LC> | RELCA_1kg rapeseed_Central Germany (Catchment 2) <LC> | RELCA_1kg rapeseed_Central Germany (Catchment 2) <LC> | RELCA_1kg rapeseed_Central Germany (Catchment 2) <LC> | RELCA_1kg rapeseed_Central Germany (Catchment 2) <LC> | RELCA_1kg rapeseed_Central Germany (Catchment 2) <LC> | RELCA_1kg rapeseed_Central Germany (Catchment 2) <LC> | RELCA_1kg rapeseed_Central Germany (Catchment 2) <LC> | RELCA_1kg rapeseed_Central Germany (Catchment 2) <LC> | RELCA_1kg rapeseed_Central Germany (Catchment 2) <LC> | RELCA_1kg rapeseed_Central Germany (Catchment 2) <LC>
1 MJ biodiesel |  | Biodiesel production_Dir | Biodiesel production_InDir | Field operation_Dir | Field operation_InDir | Oil extraction_Dir | Oil extraction_InDir | Rapseed production_Dir | Rapseed production_InDir | Transporation_Dir | Transporation_InDir
CML2001 - Apr. 2013, Acidification Potential (AP) [kg SO2-Equiv.] | 0.2072 | 0 | 0.0098143 | 5.5024e-05 | 2.5581e-06 | 0 | 0.0061299 | 0 | 0.19146 | 0.00015445
CML2001 - Apr. 2013, Eutrophication Potential (EP) [kg Phosphate-Equiv.] | 0.19117 | 0 | 0.0038372 | 1.7617e-05 | 9.0098e-07 | 0 | 0.015365 | 0.018341 | 0.15365 | 3.9981e-05
CML2001 - Apr. 2013, Freshwater Aquatic Ecotoxicity Pot. (FAETP inf.) [kg DCB-Equiv.] | 7.6568 | 0 | 0.53254 | 2.2283e-06 | 3.427e-05 | 0 | 2.3892 | 0 | 4.7382 | 5.0439e-05
CML2001 - Apr. 2013, Global Warming Potential (GWP 100 years), excl biogenic carbon [kg CO2-Equiv.] | 41.725 | 0 | 3.4028 | 0.0071435 | 0.00021398 | 0 | 4.4888 | 20.3525 | 13.4343 | 0.030167
CML2001 - Apr. 2013, Human Toxicity Potential (HTP inf.) [kg DCB-Equiv.] | 22.0005 | 0 | 0.68137 | 0.00082054 | 0.00011101 | 0 | 1.7939 | 0 | 19.5481 | 0.0006508
CML2001 - Apr. 2013, Marine Aquatic Ecotoxicity Pot. (MAETP inf.) [kg DCB-Equiv.] | 34876.5835 | 0 | 1174.4947 | 0.0012549 | 0.1086 | 0 | 6491.8987 | 0 | 27190.3562 | 0.039418
CML2001 - Apr. 2013, Photochem. Ozone Creation Potential (POCP) [kg Ethene-Equiv.] | 0.014648 | 0 | 0.0017296 | 1.1021e-06 | 3.5235e-07 | 0 | 0.0005792 | 0 | 0.012308 | 1.5687e-05
CML2001 - Apr. 2013, Terrestric Ecotoxicity Potential (TETP inf.) [kg DCB-Equiv.] | 0.189 | 0 | 0.0063551 | 9.8947e-07 | 1.4882e-06 | 0 | 0.0083663 | 0 | 0.17457 | 9.7338e-06
NEW UPDATE CATCHMENTS (PARAMETERS TABLE)
| RELCA_1kg rapeseed_Catchment 2 <LC> | RELCA_1kg rapeseed_Catchment 2 <LC> | RELCA_1kg rapeseed_Catchment 2 <LC> | RELCA_1kg rapeseed_Catchment 2 <LC> | RELCA_1kg rapeseed_Catchment 2 <LC> | RELCA_1kg rapeseed_Catchment 2 <LC> | RELCA_1kg rapeseed_Catchment 2 <LC> | RELCA_1kg rapeseed_Catchment 2 <LC> | RELCA_1kg rapeseed_Catchment 2 <LC> | RELCA_1kg rapeseed_Catchment 2 <LC> | RELCA_1kg rapeseed_Catchment 2 <LC>
|  | Biodiesel production_Dir | Biodiesel production_InDir | Field operation_Dir | Field operation_InDir | Oil extraction_Dir | Oil extraction_InDir | Rapseed production_Dir | Rapseed production_InDir | Transporation_Dir | Transporation_InDir
CML2001 - Apr. 2013, Abiotic Depletion (ADP elements) [kg Sb-Equiv.] | 1.76e-06 |  | 3.25e-08 |  | 1.55e-12 |  | 2.4e-08 |  | 1.71e-06 |  | 3.37e-11
CML2001 - Apr. 2013, Abiotic Depletion (ADP fossil) [MJ] | 4.12 |  | 1.54 |  | 0.000256 |  | 0.633 |  | 1.93 |  | 0.00556
CML2001 - Apr. 2013, Acidification Potential (AP) [kg SO2-Equiv.] | 0.00125 |  | 0.000122 | 1.18e-07 | 3.1e-08 |  | 7.62e-05 |  | 0.00105 | 1.79e-06 | 6.78e-07
CML2001 - Apr. 2013, Eutrophication Potential (EP) [kg Phosphate-Equiv.] | 0.00114 |  | 4.77e-05 | 9.83e-08 | 1.08e-08 |  | 0.000191 | 0.000242 | 0.000661 | 4.62e-07 | 2.36e-07
CML2001 - Apr. 2013, Freshwater Aquatic Ecotoxicity Pot. (FAETP inf.) [kg DCB-Equiv.] | 0.0673 |  | 0.00662 | 1.49e-08 | 4.15e-07 |  | 0.0297 |  | 0.031 | 5.83e-07 | 9.05e-06
CML2001 - Apr. 2013, Global Warming Potential (GWP 100 years) [kg CO2-Equiv.] | 0.647 |  | 0.0423 | 7.65e-05 | 2.59e-06 |  | 0.0557 | 0.314 | 0.234 | 0.000348 | 5.73e-05
CML2001 - Apr. 2013, Global Warming Potential (GWP 100 years), excl biogenic carbon [kg CO2-Equiv.] | 0.646 |  | 0.0423 | 7.65e-05 | 2.59e-06 |  | 0.0558 | 0.314 | 0.233 | 0.000348 | 5.73e-05
CML2001 - Apr. 2013, Human Toxicity Potential (HTP inf.) [kg DCB-Equiv.] | 0.144 |  | 0.00847 | 9.94e-06 | 1.34e-06 |  | 0.0223 |  | 0.113 | 7.52e-06 | 2.93e-05
CML2001 - Apr. 2013, Marine Aquatic Ecotoxicity Pot. (MAETP inf.) [kg DCB-Equiv.] | 221 |  | 14.6 | 3.93e-05 | 0.00131 |  | 80.7 |  | 126 | 0.000456 | 0.0287
CML2001 - Apr. 2013, Ozone Layer Depletion Potential (ODP, steady state) [kg R11-Equiv.] | 3.79e-08 |  | 7.68e-09 |  | 2.34e-12 |  | 2.79e-09 |  | 2.74e-08 |  | 5.08e-11
CML2001 - Apr. 2013, Photochem. Ozone Creation Potential (POCP) [kg Ethene-Equiv.] | 9.11e-05 |  | 2.15e-05 | 1.33e-08 | 4.26e-09 |  | 7.2e-06 |  | 6.22e-05 | 1.81e-07 | 9.26e-08
CML2001 - Apr. 2013, Terrestric Ecotoxicity Potential (TETP inf.) [kg DCB-Equiv.] | 0.00215 |  | 7.9e-05 | 6.88e-09 | 1.8e-08 |  | 0.000104 |  | 0.00197 | 1.12e-07 | 3.95e-07
| RELCA_1kg rapeseed_Catchment 2 <LC> | RELCA_1kg rapeseed_Catchment 2 <LC> | RELCA_1kg rapeseed_Catchment 2 <LC> | RELCA_1kg rapeseed_Catchment 2 <LC> | RELCA_1kg rapeseed_Catchment 2 <LC> | RELCA_1kg rapeseed_Catchment 2 <LC> | RELCA_1kg rapeseed_Catchment 2 <LC> | RELCA_1kg rapeseed_Catchment 2 <LC> | RELCA_1kg rapeseed_Catchment 2 <LC> | RELCA_1kg rapeseed_Catchment 2 <LC> | RELCA_1kg rapeseed_Catchment 2 <LC>
|  | Biodiesel production_Dir | Biodiesel production_InDir | Field operation_Dir | Field operation_InDir | Oil extraction_Dir | Oil extraction_InDir | Rapseed production_Dir | Rapseed production_InDir | Transporation_Dir | Transporation_InDir
ReCiPe 1.08 Midpoint (H) - Agricultural land occupation [m2a] | 0.017876 | 0 | 0.000124 |  | 1.1e-08 |  | 0.000654 |  | 0.0171 |  | 2.39e-07
ReCiPe 1.08 Midpoint (H) - Climate change, default, excl biogenic carbon [kg CO2-Equiv.] | 0.64581 | 0 | 0.0423 | 7.65e-05 | 2.59e-06 |  | 0.0558 | 0.314 | 0.233 | 0.000348 | 5.73e-05
ReCiPe 1.08 Midpoint (H) - Climate change, incl biogenic carbon [kg CO2-Equiv.] | 0.64665 | 0 | 0.0423 | 7.65e-05 | 2.59e-06 |  | 0.0557 | 0.314 | 0.234 | 0.000348 | 5.73e-05
ReCiPe 1.08 Midpoint (H) - Fossil depletion [kg oil eq] | 0.098014 | 0 | 0.0368 |  | 6.1e-06 |  | 0.0151 |  | 0.046 |  | 0.000132
ReCiPe 1.08 Midpoint (H) - Freshwater ecotoxicity [kg 1,4-DB eq] | 0.0037327 | 0 | 0.000267 | 1.05e-10 | 2.25e-08 |  | 0.000855 |  | 0.00261 | 2.19e-08 | 4.89e-07
ReCiPe 1.08 Midpoint (H) - Freshwater eutrophication [kg P eq] | 0.00010755 | 0 | 9.61e-06 |  | 4.89e-10 |  | 5.87e-05 |  | 3.92e-05 |  | 1.07e-08
ReCiPe 1.08 Midpoint (H) - Human toxicity [kg 1,4-DB eq] | 0.10759 | 0 | 0.0116 | 2.95e-07 | 7.36e-07 |  | 0.0362 |  | 0.0598 | 1.41e-06 | 1.6e-05
ReCiPe 1.08 Midpoint (H) - Ionising radiation [kg U235 eq] | 0.044285 | 0 | 0.00448 |  | 3.53e-07 |  | 0.0205 |  | 0.0193 |  | 7.71e-06
ReCiPe 1.08 Midpoint (H) - Marine ecotoxicity [kg 1,4-DB eq] | 0.0035993 | 0 | 0.000223 | 1.46e-08 | 2.6e-08 |  | 0.000817 |  | 0.00256 | 1.34e-07 | 5.66e-07
ReCiPe 1.08 Midpoint (H) - Marine eutrophication [kg N-Equiv.] | 9.7689e-05 | 0 | 4.8e-06 | 8.7e-09 | 5.43e-10 |  | 1.46e-05 |  | 7.81e-05 | 1.38e-07 | 1.19e-08
ReCiPe 1.08 Midpoint (H) - Metal depletion [kg Fe eq] | 0.015353 | 0 | 0.00083 |  | 6.71e-08 |  | 0.000382 |  | 0.0141 |  | 1.45e-06
ReCiPe 1.08 Midpoint (H) - Natural land transformation [m2] | 6.2711e-05 | 0 | 1.86e-05 |  | 9.39e-09 |  | 4.16e-06 |  | 3.97e-05 |  | 2.04e-07
ReCiPe 1.08 Midpoint (H) - Ozone depletion [kg CFC-11 eq] | 3.8262e-08 | 0 | 7.68e-09 |  | 2.34e-12 |  | 2.8e-09 |  | 2.77e-08 |  | 5.08e-11
ReCiPe 1.08 Midpoint (H) - Particulate matter formation [kg PM10 eq] | 0.00040645 | 0 | 3.46e-05 | 7.47e-08 | 7.53e-09 |  | 2.35e-05 |  | 0.000347 | 8.04e-07 | 1.65e-07
ReCiPe 1.08 Midpoint (H) - Photochemical oxidant formation [kg NMVOC] | 0.00072081 | 0 | 0.000112 | 2.41e-07 | 1.8e-08 |  | 5.78e-05 |  | 0.000547 | 3.72e-06 | 3.92e-07
ReCiPe 1.08 Midpoint (H) - Terrestrial acidification [kg SO2 eq] | 0.0013366 | 0 | 0.000111 | 1.3e-07 | 2.71e-08 |  | 7.04e-05 |  | 0.00115 | 2e-06 | 5.93e-07
ReCiPe 1.08 Midpoint (H) - Terrestrial ecotoxicity [kg 1,4-DB eq] | 0.00012258 | 0 | 1.65e-05 | 1.25e-09 | 6.31e-09 |  | 2.45e-06 |  | 0.000104 | 1.81e-08 | 1.37e-07
ReCiPe 1.08 Midpoint (H) - Urban land occupation [m2a] | 0.0016013 | 0 | 0.000141 |  | 3.18e-08 |  | 0.00019 |  | 0.00127 |  | 6.89e-07
ReCiPe 1.08 Midpoint (H) - Water depletion [m3] | 0.69449 | 0 | 0.0407 |  | 3.5e-06 |  | 0.133 |  | 0.52 |  | 7.65e-05
| RELCA_1kg rapeseed_Catchment 2 <LC> | RELCA_1kg rapeseed_Catchment 2 <LC> | RELCA_1kg rapeseed_Catchment 2 <LC> | RELCA_1kg rapeseed_Catchment 2 <LC> | RELCA_1kg rapeseed_Catchment 2 <LC> | RELCA_1kg rapeseed_Catchment 2 <LC> | RELCA_1kg rapeseed_Catchment 2 <LC> | RELCA_1kg rapeseed_Catchment 2 <LC> | RELCA_1kg rapeseed_Catchment 2 <LC> | RELCA_1kg rapeseed_Catchment 2 <LC> | RELCA_1kg rapeseed_Catchment 2 <LC>
|  | Biodiesel production_Dir | Biodiesel production_InDir | Field operation_Dir | Field operation_InDir | Oil extraction_Dir | Oil extraction_InDir | Rapseed production_Dir | Rapseed production_InDir | Transporation_Dir | Transporation_InDir
EDIP 1997, Acidification potential (AP) [kg SO2-Equiv.] | 0.018215 | 0 | 0.000572 | 1.61e-07 | 5.21e-08 |  | 0.00292 |  | 0.0147 | 2.49e-06 | 1.14e-06
EDIP 1997, Ecotoxicity soil chronic [m3 soil] | 0.24371 | 0 | 0.0187 | 1.4e-07 | 1.6e-06 |  | 0.0113 |  | 0.211 | 0.00278 | 3.48e-05
EDIP 1997, Ecotoxicity water acute [m3 water] | 81.0187 | 0 | 5.67 |  | 0.000404 |  | 31.2 |  | 44.2 | 0.000254 | 0.0088
EDIP 1997, Ecotoxicity water chronic [m3 water] | 714.0192 | 0 | 47.2 | 0.000109 | 0.00357 |  | 272 |  | 395 | 0.00379 | 0.0777
EDIP 1997, Global warming potential (GWP 100 years) [kg CO2-Equiv.] | 0.67543 | 0 | 0.0424 | 8.23e-05 | 2.61e-06 |  | 0.0557 | 0.334 | 0.243 | 0.00035 | 5.79e-05
EDIP 1997, Human toxicity air [m3 air] | 97598.8147 | 0 | 5750 | 4.54 | 0.994 |  | 6080 | 1790 | 83700 | 209 | 21.7
EDIP 1997, Human toxicity soil [m3 soil] | 0.074768 | 0 | 0.00452 | 1.19e-06 | 1.36e-06 |  | 0.00378 |  | 0.0664 | 1.83e-05 | 2.95e-05
EDIP 1997, Human toxicity water [m3 water] | 9.9815 | 0 | 0.492 | 1.92e-06 | 3.78e-05 |  | 2.28 |  | 7.21 | 5.26e-05 | 0.000825
EDIP 1997, Nutrient enrichment potential [kg NO3-Equiv.] | 0.011525 | 0 | 0.000414 | 1.02e-06 | 2.86e-08 |  | 0.00199 | 0.00253 | 0.00659 | 4.79e-06 | 6.24e-07
EDIP 1997, Ozone depletion potential [kg R11-Equiv.] | 3.4686e-08 | 0 | 4.15e-09 |  | 2.33e-12 |  | 2e-09 |  | 2.85e-08 |  | 5.06e-11
EDIP 1997, Photochemical oxidant potential (high NOx) [kg Ethene-Equiv.] | 6.3206e-05 | 0 | 1.94e-05 | 9.09e-09 | 4.09e-09 |  | 4.84e-06 |  | 3.88e-05 | 9.82e-08 | 8.88e-08
EDIP 1997, Photochemical oxidant potential (low NOx) [kg Ethene-Equiv.] | 6.1309e-05 | 0 | 2.21e-05 | 8.02e-09 | 3.43e-09 |  | 4.31e-06 |  | 3.47e-05 | 8.71e-08 | 7.44e-08
EDIP 2003, Acidification potential [m2 UES] | 0.019439 | 0 | 0.00192 | 2.01e-06 | 4.71e-07 |  | 0.00128 |  | 0.0162 | 3.07e-05 | 1.03e-05
EDIP 2003, Aquatic eutrophication [kg NO3-Equiv.] | 0.0071613 | 0 | 0.000304 | 2.63e-07 | 1.78e-08 |  | 0.00169 | 0.000582 | 0.00458 | 1.53e-06 | 3.88e-07
EDIP 2003, Global warming [kg CO2-Equiv.] | 0.64348 | 0 | 0.042 | 7.61e-05 | 2.59e-06 |  | 0.0554 | 0.312 | 0.233 | 0.00035 | 5.74e-05
EDIP 2003, Photochemical ozone formation - impact on human health and materials [pers*ppm*hours] | 0.00092218 | 0 | 0.000168 | 2.79e-07 | 1.83e-08 |  | 9.9e-05 |  | 0.00065 | 4.37e-06 | 3.98e-07
EDIP 2003, Photochemical ozone formation - impact on vegetation [m2 UES*ppm*hours] | 1.3207 | 0 | 0.231 | 0.000415 | 2.55e-05 |  | 0.137 |  | 0.945 | 0.00653 | 0.000555
EDIP 2003, Stratospheric ozone depletion [kg R11-Equiv.] | 3.7915e-08 | 0 | 7.68e-09 |  | 2.34e-12 |  | 2.79e-09 |  | 2.74e-08 |  | 5.08e-11
EDIP 2003, Terrestrial eutrophication [m2 UES] | 0.034331 | 0 | 0.00189 | 5.67e-06 | 2.33e-07 |  | 0.00133 |  | 0.031 | 9e-05 | 5.1e-06

## Catchment 3
| RELCA_1kg rapeseed_Catchment 3 <LC> | RELCA_1kg rapeseed_Catchment 3 <LC> | RELCA_1kg rapeseed_Catchment 3 <LC> | RELCA_1kg rapeseed_Catchment 3 <LC> | RELCA_1kg rapeseed_Catchment 3 <LC> | RELCA_1kg rapeseed_Catchment 3 <LC> | RELCA_1kg rapeseed_Catchment 3 <LC> | RELCA_1kg rapeseed_Catchment 3 <LC> | RELCA_1kg rapeseed_Catchment 3 <LC> | RELCA_1kg rapeseed_Catchment 3 <LC> | RELCA_1kg rapeseed_Catchment 3 <LC>
|  | Biodiesel production_Dir | Biodiesel production_InDir | Field operation_Dir | Field operation_InDir | Oil extraction_Dir | Oil extraction_InDir | Rapseed production_Dir | Rapseed production_InDir | Transporation_Dir | Transporation_InDir
EI99, HA, Ecosystem quality, Acidification/nutrification [PDF*m2*a] | 0.013412 | 0 | 0.00050946 | 0.0062215 | 0.00037049 | 0 | 0.000332 |  | 0.00593 | 4.42e-05
EI99, HA, Ecosystem quality, Ecotoxicity [PDF*m2*a] | 0.01036 | 0 | 0.00037822 | 0.00043604 | 0.00029601 | 0 | 0.00103 |  | 0.0082 | 1.54e-05
EI99, HA, Ecosystem quality, Land conversion [PDF*m2] | 0.0018047 | 0 | 0.00027197 | 0 | 0.00079295 | 0 | 4.54e-05 |  | 0.000694
EI99, HA, Ecosystem quality, Land-use [PDF*m2*a] | 0.0049905 | 0 | 0.00013417 | 0 | 0.00013103 | 0 | 0.000231 |  | 0.00449
EI99, HA, Human health, Carcinogenic effects [DALY] | 1.2339e-07 | 0 | 4.5127e-09 | 1.8252e-09 | 2.2958e-09 | 0 | 1.61e-08 |  | 9.86e-08 | 2.19e-12
EI99, HA, Human health, Climate Change [DALY] | 2.8308e-07 | 0 | 8.7234e-09 | 1.1723e-07 | 2.635e-09 | 0 | 1.16e-08 | 1.03e-07 | 3.98e-08 | 1.6e-10
EI99, HA, Human health, Ozone layer depletion [DALY] | 3.3722e-10 | 0 | 6.9382e-12 | 0 | 1.2126e-11 | 0 | 2.61e-12 |  | 3.16e-10
EI99, HA, Human health, Radiation [DALY] | 1.8528e-09 | 0 | 9.4227e-11 | 0 | 3.6587e-11 | 0 | 4.31e-10 |  | 1.29e-09
EI99, HA, Human health, Respiratory (inorganic) [DALY] | 5.0667e-07 | 0 | 1.37e-08 | 1.8433e-07 | 1.3807e-08 | 0 | 1.32e-08 |  | 2.81e-07 | 7.11e-10
EI99, HA, Human health, Respiratory (organic) [DALY] | 7.4394e-08 | 0 | 8.1518e-10 | 6.6091e-11 | 3.9701e-11 | 0 | 3.49e-11 |  | 7.34e-08 | 3.38e-13
EI99, HA, Resources, Fossil fuels [MJ surplus energy] | 0.65164 | 0 | 0.22061 | 0 | 0.13866 | 0 | 0.0291 |  | 0.263
EI99, HA, Resources, Minerals [MJ surplus energy] | 0.011611 | 0 | 0.00035839 | 0 | 9.2689e-05 | 0 | 0.000206 |  | 0.011
| RELCA_1kg rapeseed_Catchment 3 <LC> | RELCA_1kg rapeseed_Catchment 3 <LC> | RELCA_1kg rapeseed_Catchment 3 <LC> | RELCA_1kg rapeseed_Catchment 3 <LC> | RELCA_1kg rapeseed_Catchment 3 <LC> | RELCA_1kg rapeseed_Catchment 3 <LC> | RELCA_1kg rapeseed_Catchment 3 <LC> | RELCA_1kg rapeseed_Catchment 3 <LC> | RELCA_1kg rapeseed_Catchment 3 <LC> | RELCA_1kg rapeseed_Catchment 3 <LC> | RELCA_1kg rapeseed_Catchment 3 <LC>
|  | Biodiesel production_Dir | Biodiesel production_InDir | Field operation_Dir | Field operation_InDir | Oil extraction_Dir | Oil extraction_InDir | Rapseed production_Dir | Rapseed production_InDir | Transporation_Dir | Transporation_InDir
ReCiPe 1.08 Endpoint (H) - Agricultural land occupation [species.yr] | 2.6519e-10 | 0 | 1.5e-12 |  | 6.55e-13 |  | 7.84e-12 |  | 2.55e-10
ReCiPe 1.08 Endpoint (H) - Climate change Ecosystems, default, excl biogenic carbon [species.yr] | 9.9872e-09 | 0 | 3.36e-10 | 4.07e-09 | 1.01e-10 |  | 4.42e-10 | 3.53e-09 | 1.51e-09 | 6.03e-12
ReCiPe 1.08 Endpoint (H) - Climate change Ecosystems, incl biogenic carbon [species.yr] | 9.9928e-09 | 0 | 3.36e-10 | 4.07e-09 | 1.01e-10 |  | 4.41e-10 | 3.53e-09 | 1.51e-09 | 6.03e-12
ReCiPe 1.08 Endpoint (H) - Climate change Human Health, default, excl biogenic carbon [DALY] | 1.7643e-06 | 0 | 5.93e-08 | 7.19e-07 | 1.79e-08 |  | 7.81e-08 | 6.23e-07 | 2.66e-07 | 1.07e-09
ReCiPe 1.08 Endpoint (H) - Climate change Human Health, incl biogenic carbon [DALY] | 1.7653e-06 | 0 | 5.93e-08 | 7.19e-07 | 1.79e-08 |  | 7.79e-08 | 6.23e-07 | 2.67e-07 | 1.07e-09
ReCiPe 1.08 Endpoint (H) - Fossil depletion [$] | 0.023608 | 0 | 0.00606 |  | 0.00497 |  | 0.00249 |  | 0.0101
ReCiPe 1.08 Endpoint (H) - Freshwater ecotoxicity [species.yr] | 6.3876e-12 | 0 | 2.3e-13 | 2.28e-16 | 9.53e-14 |  | 7.34e-13 |  | 5.33e-12 | 4.09e-17
ReCiPe 1.08 Endpoint (H) - Freshwater eutrophication [species.yr] | 9.3999e-12 | 0 | 4.27e-13 |  | 1.07e-13 |  | 2.61e-12 |  | 6.26e-12
ReCiPe 1.08 Endpoint (H) - Human toxicity [DALY] | 1.7553e-07 | 0 | 8.03e-09 | 7.61e-10 | 2.53e-09 |  | 2.52e-08 |  | 1.39e-07 | 2.16e-12
ReCiPe 1.08 Endpoint (H) - Ionising radiation [DALY] | 1.4463e-09 | 0 | 7.35e-11 |  | 2.85e-11 |  | 3.36e-10 |  | 1.01e-09
ReCiPe 1.08 Endpoint (H) - Marine ecotoxicity [species.yr] | 1.2413e-12 | 0 | 3.98e-14 | 3.08e-15 | 2.27e-14 |  | 1.45e-13 |  | 1.03e-12 | 5.15e-17
ReCiPe 1.08 Endpoint (H) - Metal depletion [$] | 0.001679 | 0 | 5.93e-05 |  | 2.37e-05 |  | 2.73e-05 |  | 0.00157
ReCiPe 1.08 Endpoint (H) - Natural land transformation [species.yr] | 5.8929e-10 | 0 | 2.46e-11 |  | 6.93e-11 |  | 5.76e-12 |  | 4.9e-10
ReCiPe 1.08 Endpoint (H) - Ozone depletion [DALY] | 6.736e-10 | 0 | 2.04e-11 |  | 3.05e-11 |  | 6.47e-12 |  | 6.16e-10
ReCiPe 1.08 Endpoint (H) - Particulate matter formation [DALY] | 3.0623e-07 | 0 | 8.99e-09 | 9.56e-08 | 9.67e-09 |  | 6.11e-09 |  | 1.85e-07 | 4.57e-10
ReCiPe 1.08 Endpoint (H) - Photochemical oxidant formation [DALY] | 8.9374e-11 | 0 | 4.36e-12 | 4.55e-11 | 3.47e-12 |  | 2.25e-12 |  | 3.34e-11 | 3.17e-13
ReCiPe 1.08 Endpoint (H) - Terrestrial acidification [species.yr] | 1.9101e-11 | 0 | 6.46e-13 | 3.67e-12 | 7.76e-13 |  | 4.08e-13 |  | 1.36e-11 | 2.53e-14
ReCiPe 1.08 Endpoint (H) - Terrestrial ecotoxicity [species.yr] | 5.5086e-11 | 0 | 2.53e-12 | 5.24e-13 | 4.79e-12 |  | 3.75e-13 |  | 4.69e-11 | 5.96e-15
ReCiPe 1.08 Endpoint (H) - Urban land occupation [species.yr] | 6.1498e-11 | 0 | 2.92e-12 |  | 3.25e-12 |  | 3.93e-12 |  | 5.14e-11
ReCiPe 1.08 Midpoint (H) - Agricultural land occupation [m2a] | 0.02202 | 0 | 0.000124 |  | 5.41e-05 |  | 0.000654 |  | 0.0212
ReCiPe 1.08 Midpoint (H) - Climate change, default, excl biogenic carbon [kg CO2-Equiv.] | 1.2606 | 0 | 0.0423 | 0.513 | 0.0128 |  | 0.0558 | 0.445 | 0.19 | 0.000761
ReCiPe 1.08 Midpoint (H) - Climate change, incl biogenic carbon [kg CO2-Equiv.] | 1.2613 | 0 | 0.0423 | 0.513 | 0.0128 |  | 0.0557 | 0.445 | 0.191 | 0.000761
ReCiPe 1.08 Midpoint (H) - Fossil depletion [kg oil eq] | 0.14308 | 0 | 0.0368 |  | 0.0301 |  | 0.0151 |  | 0.0611
ReCiPe 1.08 Midpoint (H) - Freshwater ecotoxicity [kg 1,4-DB eq] | 0.007413 | 0 | 0.000267 | 2.63e-07 | 0.000111 |  | 0.000855 |  | 0.00618 | 4.79e-08
ReCiPe 1.08 Midpoint (H) - Freshwater eutrophication [kg P eq] | 0.00021161 | 0 | 9.61e-06 |  | 2.41e-06 |  | 5.87e-05 |  | 0.000141
ReCiPe 1.08 Midpoint (H) - Human toxicity [kg 1,4-DB eq] | 0.25329 | 0 | 0.0116 | 0.00108 | 0.00363 |  | 0.0362 |  | 0.201 | 3.07e-06
ReCiPe 1.08 Midpoint (H) - Ionising radiation [kg U235 eq] | 0.088173 | 0 | 0.00448 |  | 0.00174 |  | 0.0205 |  | 0.0614
ReCiPe 1.08 Midpoint (H) - Marine ecotoxicity [kg 1,4-DB eq] | 0.0069324 | 0 | 0.000223 | 1.75e-05 | 0.000128 |  | 0.000817 |  | 0.00575 | 2.92e-07
ReCiPe 1.08 Midpoint (H) - Marine eutrophication [kg N-Equiv.] | 0.00026591 | 0 | 4.8e-06 | 4.23e-05 | 2.68e-06 |  | 1.46e-05 |  | 0.000201 | 3.02e-07
ReCiPe 1.08 Midpoint (H) - Metal depletion [kg Fe eq] | 0.023493 | 0 | 0.00083 |  | 0.000331 |  | 0.000382 |  | 0.022
ReCiPe 1.08 Midpoint (H) - Natural land transformation [m2] | 0.00010673 | 0 | 1.86e-05 |  | 4.63e-05 |  | 4.16e-06 |  | 3.76e-05
ReCiPe 1.08 Midpoint (H) - Ozone depletion [kg CFC-11 eq] | 2.2202e-07 | 0 | 7.68e-09 |  | 1.16e-08 |  | 2.8e-09 |  | 2e-07
ReCiPe 1.08 Midpoint (H) - Particulate matter formation [kg PM10 eq] | 0.0011778 | 0 | 3.46e-05 | 0.000368 | 3.72e-05 |  | 2.35e-05 |  | 0.000713 | 1.76e-06
ReCiPe 1.08 Midpoint (H) - Photochemical oxidant formation [kg NMVOC] | 0.0022916 | 0 | 0.000112 | 0.00117 | 8.89e-05 |  | 5.78e-05 |  | 0.000857 | 8.14e-06
ReCiPe 1.08 Midpoint (H) - Terrestrial acidification [kg SO2 eq] | 0.0032933 | 0 | 0.000111 | 0.000633 | 0.000134 |  | 7.04e-05 |  | 0.00234 | 4.36e-06
ReCiPe 1.08 Midpoint (H) - Terrestrial ecotoxicity [kg 1,4-DB eq] | 0.00035969 | 0 | 1.65e-05 | 3.41e-06 | 3.11e-05 |  | 2.45e-06 |  | 0.000306 | 3.94e-08
ReCiPe 1.08 Midpoint (H) - Urban land occupation [m2a] | 0.0029681 | 0 | 0.000141 |  | 0.000157 |  | 0.00019 |  | 0.00248
ReCiPe 1.08 Midpoint (H) - Water depletion [m3] | 1.172 | 0 | 0.0407 |  | 0.0173 |  | 0.133 |  | 0.981
| RELCA_1kg rapeseed_Catchment 3 <LC> | RELCA_1kg rapeseed_Catchment 3 <LC> | RELCA_1kg rapeseed_Catchment 3 <LC> | RELCA_1kg rapeseed_Catchment 3 <LC> | RELCA_1kg rapeseed_Catchment 3 <LC> | RELCA_1kg rapeseed_Catchment 3 <LC> | RELCA_1kg rapeseed_Catchment 3 <LC> | RELCA_1kg rapeseed_Catchment 3 <LC> | RELCA_1kg rapeseed_Catchment 3 <LC> | RELCA_1kg rapeseed_Catchment 3 <LC> | RELCA_1kg rapeseed_Catchment 3 <LC>
|  | Biodiesel production_Dir | Biodiesel production_InDir | Field operation_Dir | Field operation_InDir | Oil extraction_Dir | Oil extraction_InDir | Rapseed production_Dir | Rapseed production_InDir | Transporation_Dir | Transporation_InDir
CML2001 - Apr. 2013, Abiotic Depletion (ADP elements) [kg Sb-Equiv.] | 1.8326e-05 | 0 | 3.25e-08 |  | 7.67e-09 |  | 2.4e-08 |  | 1.83e-05
CML2001 - Apr. 2013, Abiotic Depletion (ADP fossil) [MJ] | 6.0083 | 0 | 1.54 |  | 1.26 |  | 0.633 |  | 2.57
CML2001 - Apr. 2013, Acidification Potential (AP) [kg SO2-Equiv.] | 0.0036389 | 0 | 0.000122 | 0.000572 | 0.000153 |  | 7.62e-05 |  | 0.00271 | 3.9e-06
CML2001 - Apr. 2013, Eutrophication Potential (EP) [kg Phosphate-Equiv.] | 0.003415 | 0 | 4.77e-05 | 0.000536 | 5.35e-05 |  | 0.000191 | 0.000398 | 0.00219 | 1.01e-06
CML2001 - Apr. 2013, Freshwater Aquatic Ecotoxicity Pot. (FAETP inf.) [kg DCB-Equiv.] | 0.1056 | 0 | 0.00662 | 0.00013 | 0.00205 |  | 0.0297 |  | 0.0671 | 1.27e-06
CML2001 - Apr. 2013, Global Warming Potential (GWP 100 years) [kg CO2-Equiv.] | 1.2612 | 0 | 0.0423 | 0.513 | 0.0128 |  | 0.0557 | 0.445 | 0.191 | 0.000761
CML2001 - Apr. 2013, Global Warming Potential (GWP 100 years), excl biogenic carbon [kg CO2-Equiv.] | 1.2605 | 0 | 0.0423 | 0.513 | 0.0128 |  | 0.0558 | 0.445 | 0.19 | 0.000761
CML2001 - Apr. 2013, Human Toxicity Potential (HTP inf.) [kg DCB-Equiv.] | 0.36211 | 0 | 0.00847 | 0.049 | 0.00662 |  | 0.0223 |  | 0.276 | 1.64e-05
CML2001 - Apr. 2013, Marine Aquatic Ecotoxicity Pot. (MAETP inf.) [kg DCB-Equiv.] | 488.887 | 0 | 14.6 | 0.0733 | 6.48 |  | 80.7 |  | 387 | 0.000996
CML2001 - Apr. 2013, Ozone Layer Depletion Potential (ODP, steady state) [kg R11-Equiv.] | 2.1786e-07 | 0 | 7.68e-09 |  | 1.16e-08 |  | 2.79e-09 |  | 1.96e-07
CML2001 - Apr. 2013, Photochem. Ozone Creation Potential (POCP) [kg Ethene-Equiv.] | 0.00028877 | 0 | 2.15e-05 | 6.4e-05 | 2.1e-05 |  | 7.2e-06 |  | 0.000175 | 3.95e-07
CML2001 - Apr. 2013, Terrestric Ecotoxicity Potential (TETP inf.) [kg DCB-Equiv.] | 0.0028005 | 0 | 7.9e-05 | 5.74e-05 | 8.88e-05 |  | 0.000104 |  | 0.00247 | 2.45e-07
NEW UPDATE CATCHMENTS (PARAMETERS TABLE)
| RELCA_1kg rapeseed_Catchment 3 <LC> | RELCA_1kg rapeseed_Catchment 3 <LC> | RELCA_1kg rapeseed_Catchment 3 <LC> | RELCA_1kg rapeseed_Catchment 3 <LC> | RELCA_1kg rapeseed_Catchment 3 <LC> | RELCA_1kg rapeseed_Catchment 3 <LC> | RELCA_1kg rapeseed_Catchment 3 <LC> | RELCA_1kg rapeseed_Catchment 3 <LC> | RELCA_1kg rapeseed_Catchment 3 <LC> | RELCA_1kg rapeseed_Catchment 3 <LC> | RELCA_1kg rapeseed_Catchment 3 <LC>
|  | Biodiesel production_Dir | Biodiesel production_InDir | Field operation_Dir | Field operation_InDir | Oil extraction_Dir | Oil extraction_InDir | Rapseed production_Dir | Rapseed production_InDir | Transporation_Dir | Transporation_InDir
CML2001 - Apr. 2013, Abiotic Depletion (ADP elements) [kg Sb-Equiv.] | 2.05e-06 |  | 3.25e-08 |  | 2.58e-12 |  | 2.4e-08 |  | 1.99e-06 |  | 7.22e-11
CML2001 - Apr. 2013, Abiotic Depletion (ADP fossil) [MJ] | 4.42 |  | 1.54 |  | 0.000425 |  | 0.633 |  | 2.23 |  | 0.0119
CML2001 - Apr. 2013, Acidification Potential (AP) [kg SO2-Equiv.] | 0.00141 |  | 0.000122 | 1.93e-07 | 5.14e-08 |  | 7.62e-05 |  | 0.00121 | 3.82e-06 | 1.45e-06
CML2001 - Apr. 2013, Eutrophication Potential (EP) [kg Phosphate-Equiv.] | 0.00143 |  | 4.77e-05 | 1.92e-07 | 1.8e-08 |  | 0.000191 | 0.000426 | 0.000759 | 9.87e-07 | 5.04e-07
CML2001 - Apr. 2013, Freshwater Aquatic Ecotoxicity Pot. (FAETP inf.) [kg DCB-Equiv.] | 0.0722 |  | 0.00662 | 2.41e-08 | 6.89e-07 |  | 0.0297 |  | 0.0358 | 1.25e-06 | 1.94e-05
CML2001 - Apr. 2013, Global Warming Potential (GWP 100 years) [kg CO2-Equiv.] | 0.911 |  | 0.0423 | 0.00016 | 4.3e-06 |  | 0.0557 | 0.541 | 0.27 | 0.000746 | 0.000123
CML2001 - Apr. 2013, Global Warming Potential (GWP 100 years), excl biogenic carbon [kg CO2-Equiv.] | 0.91 |  | 0.0423 | 0.00016 | 4.3e-06 |  | 0.0558 | 0.541 | 0.269 | 0.000746 | 0.000123
CML2001 - Apr. 2013, Human Toxicity Potential (HTP inf.) [kg DCB-Equiv.] | 0.162 |  | 0.00847 | 1.65e-05 | 2.23e-06 |  | 0.0223 |  | 0.131 | 1.61e-05 | 6.27e-05
CML2001 - Apr. 2013, Marine Aquatic Ecotoxicity Pot. (MAETP inf.) [kg DCB-Equiv.] | 240 |  | 14.6 | 3.93e-05 | 0.00131 |  | 80.7 |  | 126 | 0.000456 | 0.0287
CML2001 - Apr. 2013, Ozone Layer Depletion Potential (ODP, steady state) [kg R11-Equiv.] | 4.25e-08 |  | 7.68e-09 |  | 3.89e-12 |  | 2.79e-09 |  | 3.19e-08 |  | 1.09e-10
CML2001 - Apr. 2013, Photochem. Ozone Creation Potential (POCP) [kg Ethene-Equiv.] | 0.000101 |  | 2.15e-05 | 2.16e-08 | 7.07e-09 |  | 7.2e-06 |  | 7.18e-05 | 3.87e-07 | 1.98e-07
CML2001 - Apr. 2013, Terrestric Ecotoxicity Potential (TETP inf.) [kg DCB-Equiv.] | 0.00246 |  | 7.9e-05 | 1.11e-08 | 2.99e-08 |  | 0.000104 |  | 0.00228 | 2.4e-07 | 8.44e-07
| RELCA_1kg rapeseed_Catchment 3 <LC> | RELCA_1kg rapeseed_Catchment 3 <LC> | RELCA_1kg rapeseed_Catchment 3 <LC> | RELCA_1kg rapeseed_Catchment 3 <LC> | RELCA_1kg rapeseed_Catchment 3 <LC> | RELCA_1kg rapeseed_Catchment 3 <LC> | RELCA_1kg rapeseed_Catchment 3 <LC> | RELCA_1kg rapeseed_Catchment 3 <LC> | RELCA_1kg rapeseed_Catchment 3 <LC> | RELCA_1kg rapeseed_Catchment 3 <LC> | RELCA_1kg rapeseed_Catchment 3 <LC>
|  | Biodiesel production_Dir | Biodiesel production_InDir | Field operation_Dir | Field operation_InDir | Oil extraction_Dir | Oil extraction_InDir | Rapseed production_Dir | Rapseed production_InDir | Transporation_Dir | Transporation_InDir
EDIP 1997, Acidification potential (AP) [kg SO2-Equiv.] | 0.020497 | 0 | 0.000572 | 2.64e-07 | 8.65e-08 |  | 0.00292 |  | 0.017 | 5.33e-06 | 2.44e-06
EDIP 1997, Ecotoxicity soil chronic [m3 soil] | 0.28233 | 0 | 0.0187 | 2.33e-07 | 2.66e-06 |  | 0.0113 |  | 0.246 | 0.00595 | 7.44e-05
EDIP 1997, Ecotoxicity water acute [m3 water] | 88.2052 | 0 | 5.67 |  | 0.00067 |  | 31.2 |  | 51.3 | 0.000543 | 0.0188
EDIP 1997, Ecotoxicity water chronic [m3 water] | 778.2681 | 0 | 47.2 | 0.000178 | 0.00592 |  | 272 |  | 459 | 0.00811 | 0.166
EDIP 1997, Global warming potential (GWP 100 years) [kg CO2-Equiv.] | 0.95586 | 0 | 0.0424 | 0.000172 | 4.34e-06 |  | 0.0557 | 0.576 | 0.28 | 0.000749 | 0.000124
EDIP 1997, Human toxicity air [m3 air] | 113216.0478 | 0 | 5750 | 7.76 | 1.65 |  | 6080 | 3160 | 97700 | 447 | 46.3
EDIP 1997, Human toxicity soil [m3 soil] | 0.08621 | 0 | 0.00452 | 1.96e-06 | 2.26e-06 |  | 0.00378 |  | 0.0778 | 3.91e-05 | 6.32e-05
EDIP 1997, Human toxicity water [m3 water] | 11.0608 | 0 | 0.492 | 3.12e-06 | 6.28e-05 |  | 2.28 |  | 8.29 | 0.000113 | 0.00177
EDIP 1997, Nutrient enrichment potential [kg NO3-Equiv.] | 0.01444 | 0 | 0.000414 | 2e-06 | 4.74e-08 |  | 0.00199 | 0.00445 | 0.00757 | 1.03e-05 | 1.34e-06
EDIP 1997, Ozone depletion potential [kg R11-Equiv.] | 3.9618e-08 | 0 | 4.15e-09 |  | 3.87e-12 |  | 2e-09 |  | 3.34e-08 |  | 1.08e-10
EDIP 1997, Photochemical oxidant potential (high NOx) [kg Ethene-Equiv.] | 6.9569e-05 | 0 | 1.94e-05 | 1.45e-08 | 6.79e-09 |  | 4.84e-06 |  | 4.49e-05 | 2.1e-07 | 1.9e-07
EDIP 1997, Photochemical oxidant potential (low NOx) [kg Ethene-Equiv.] | 6.6998e-05 | 0 | 2.21e-05 | 1.29e-08 | 5.69e-09 |  | 4.31e-06 |  | 4.02e-05 | 1.86e-07 | 1.59e-07
EDIP 2003, Acidification potential [m2 UES] | 0.021961 | 0 | 0.00192 | 3.29e-06 | 7.82e-07 |  | 0.00128 |  | 0.0187 | 6.56e-05 | 2.2e-05
EDIP 2003, Aquatic eutrophication [kg NO3-Equiv.] | 0.0082807 | 0 | 0.000304 | 5.05e-07 | 2.95e-08 |  | 0.00169 | 0.00102 | 0.00526 | 3.28e-06 | 8.31e-07
EDIP 2003, Global warming [kg CO2-Equiv.] | 0.90604 | 0 | 0.042 | 0.000159 | 4.31e-06 |  | 0.0554 | 0.538 | 0.269 | 0.000749 | 0.000123
EDIP 2003, Photochemical ozone formation - impact on human health and materials [pers*ppm*hours] | 0.0010291 | 0 | 0.000168 | 4.56e-07 | 3.04e-08 |  | 9.9e-05 |  | 0.000751 | 9.36e-06 | 8.52e-07
EDIP 2003, Photochemical ozone formation - impact on vegetation [m2 UES*ppm*hours] | 1.4762 | 0 | 0.231 | 0.000679 | 4.23e-05 |  | 0.137 |  | 1.09 | 0.014 | 0.00119
EDIP 2003, Stratospheric ozone depletion [kg R11-Equiv.] | 4.2516e-08 | 0 | 7.68e-09 |  | 3.89e-12 |  | 2.79e-09 |  | 3.19e-08 |  | 1.09e-10
EDIP 2003, Terrestrial eutrophication [m2 UES] | 0.039242 | 0 | 0.00189 | 9.28e-06 | 3.88e-07 |  | 0.00133 |  | 0.0358 | 0.000193 | 1.09e-05
Quantity view
[5 empty] | RELCA_1kg rapeseed_Catchment 3 <LC> | RELCA_1kg rapeseed_Catchment 3 <LC> | RELCA_1kg rapeseed_Catchment 3 <LC> | RELCA_1kg rapeseed_Catchment 3 <LC> | RELCA_1kg rapeseed_Catchment 3 <LC> | RELCA_1kg rapeseed_Catchment 3 <LC> | RELCA_1kg rapeseed_Catchment 3 <LC> | RELCA_1kg rapeseed_Catchment 3 <LC> | RELCA_1kg rapeseed_Catchment 3 <LC> | RELCA_1kg rapeseed_Catchment 3 <LC> | RELCA_1kg rapeseed_Catchment 3 <LC>
|  | Biodiesel production_Dir | Biodiesel production_InDir | Field operation_Dir | Field operation_InDir | Oil extraction_Dir | Oil extraction_InDir | Rapseed production_Dir | Rapseed production_InDir | Transporation_Dir | Transporation_InDir
ReCiPe 1.08 Midpoint (H) - Agricultural land occupation [m2a] | 0.020908 | 0 | 0.000124 |  | 1.82e-08 |  | 0.000654 |  | 0.0201 |  | 5.11e-07
ReCiPe 1.08 Midpoint (H) - Climate change, default, excl biogenic carbon [kg CO2-Equiv.] | 0.90968 | 0 | 0.0423 | 0.00016 | 4.3e-06 |  | 0.0558 | 0.541 | 0.269 | 0.000746 | 0.000123
ReCiPe 1.08 Midpoint (H) - Climate change, incl biogenic carbon [kg CO2-Equiv.] | 0.9107 | 0 | 0.0423 | 0.00016 | 4.3e-06 |  | 0.0557 | 0.541 | 0.27 | 0.000746 | 0.000123
ReCiPe 1.08 Midpoint (H) - Fossil depletion [kg oil eq] | 0.10534 | 0 | 0.0368 |  | 1.01e-05 |  | 0.0151 |  | 0.0532 |  | 0.000283
ReCiPe 1.08 Midpoint (H) - Freshwater ecotoxicity [kg 1,4-DB eq] | 0.0041686 | 0 | 0.000267 | 1.71e-10 | 3.73e-08 |  | 0.000855 |  | 0.00305 | 4.69e-08 | 1.05e-06
ReCiPe 1.08 Midpoint (H) - Freshwater eutrophication [kg P eq] | 0.00011361 | 0 | 9.61e-06 |  | 8.12e-10 |  | 5.87e-05 |  | 4.53e-05 |  | 2.29e-08
ReCiPe 1.08 Midpoint (H) - Human toxicity [kg 1,4-DB eq] | 0.11707 | 0 | 0.0116 | 4.76e-07 | 1.22e-06 |  | 0.0362 |  | 0.0693 | 3.01e-06 | 3.43e-05
ReCiPe 1.08 Midpoint (H) - Ionising radiation [kg U235 eq] | 0.047382 | 0 | 0.00448 |  | 5.85e-07 |  | 0.0205 |  | 0.0224 |  | 1.65e-05
ReCiPe 1.08 Midpoint (H) - Marine ecotoxicity [kg 1,4-DB eq] | 0.0040192 | 0 | 0.000223 | 2.38e-08 | 4.31e-08 |  | 0.000817 |  | 0.00298 | 2.86e-07 | 1.21e-06
ReCiPe 1.08 Midpoint (H) - Marine eutrophication [kg N-Equiv.] | 0.00011013 | 0 | 4.8e-06 | 1.42e-08 | 9.02e-10 |  | 1.46e-05 |  | 9.04e-05 | 2.96e-07 | 2.54e-08
ReCiPe 1.08 Midpoint (H) - Metal depletion [kg Fe eq] | 0.01756 | 0 | 0.00083 |  | 1.11e-07 |  | 0.000382 |  | 0.0163 |  | 3.11e-06
ReCiPe 1.08 Midpoint (H) - Natural land transformation [m2] | 6.9105e-05 | 0 | 1.86e-05 |  | 1.56e-08 |  | 4.16e-06 |  | 4.59e-05 |  | 4.35e-07
ReCiPe 1.08 Midpoint (H) - Ozone depletion [kg CFC-11 eq] | 4.2926e-08 | 0 | 7.68e-09 |  | 3.89e-12 |  | 2.8e-09 |  | 3.23e-08 |  | 1.09e-10
ReCiPe 1.08 Midpoint (H) - Particulate matter formation [kg PM10 eq] | 0.00046131 | 0 | 3.46e-05 | 1.24e-07 | 1.25e-08 |  | 2.35e-05 |  | 0.000401 | 1.72e-06 | 3.53e-07
ReCiPe 1.08 Midpoint (H) - Photochemical oxidant formation [kg NMVOC] | 0.00081069 | 0 | 0.000112 | 3.93e-07 | 2.99e-08 |  | 5.78e-05 |  | 0.000632 | 7.97e-06 | 8.39e-07
ReCiPe 1.08 Midpoint (H) - Terrestrial acidification [kg SO2 eq] | 0.001516 | 0 | 0.000111 | 2.13e-07 | 4.5e-08 |  | 7.04e-05 |  | 0.00133 | 4.27e-06 | 1.27e-06
ReCiPe 1.08 Midpoint (H) - Terrestrial ecotoxicity [kg 1,4-DB eq] | 0.00013884 | 0 | 1.65e-05 | 2.02e-09 | 1.05e-08 |  | 2.45e-06 |  | 0.00012 | 3.86e-08 | 2.93e-07
ReCiPe 1.08 Midpoint (H) - Urban land occupation [m2a] | 0.0018091 | 0 | 0.000141 |  | 5.28e-08 |  | 0.00019 |  | 0.00148 |  | 1.47e-06
ReCiPe 1.08 Midpoint (H) - Water depletion [m3] | 0.78274 | 0 | 0.0407 |  | 5.81e-06 |  | 0.133 |  | 0.609 |  | 0.000164

## Catchment 4
| RELCA_1kg rapeseed_Catchment 4 <LC> | RELCA_1kg rapeseed_Catchment 4 <LC> | RELCA_1kg rapeseed_Catchment 4 <LC> | RELCA_1kg rapeseed_Catchment 4 <LC> | RELCA_1kg rapeseed_Catchment 4 <LC> | RELCA_1kg rapeseed_Catchment 4 <LC> | RELCA_1kg rapeseed_Catchment 4 <LC> | RELCA_1kg rapeseed_Catchment 4 <LC> | RELCA_1kg rapeseed_Catchment 4 <LC> | RELCA_1kg rapeseed_Catchment 4 <LC> | RELCA_1kg rapeseed_Catchment 4 <LC>
|  | Biodiesel production_Dir | Biodiesel production_InDir | Field operation_Dir | Field operation_InDir | Oil extraction_Dir | Oil extraction_InDir | Rapseed production_Dir | Rapseed production_InDir | Transporation_Dir | Transporation_InDir
EI99, HA, Ecosystem quality, Acidification/nutrification [PDF*m2*a] | 0.0157 |  | 0.000509 | 0.00801 | 0.000482 |  | 0.000332 |  | 0.00635 | 4.6e-05
EI99, HA, Ecosystem quality, Ecotoxicity [PDF*m2*a] | 0.0112 |  | 0.000378 | 0.000521 | 0.000385 |  | 0.00103 |  | 0.00883 | 1.6e-05
EI99, HA, Ecosystem quality, Land conversion [PDF*m2] | 0.00207 |  | 0.000272 |  | 0.00103 |  | 4.54e-05 |  | 0.000725
EI99, HA, Ecosystem quality, Land-use [PDF*m2*a] | 0.00547 |  | 0.000134 |  | 0.00017 |  | 0.000231 |  | 0.00494
EI99, HA, Human health, Carcinogenic effects [DALY] | 1.31e-07 |  | 4.51e-09 | 2.33e-09 | 2.98e-09 |  | 1.61e-08 |  | 1.05e-07 | 2.28e-12
EI99, HA, Human health, Climate Change [DALY] | 2.8e-07 |  | 8.72e-09 | 1.16e-07 | 3.42e-09 |  | 1.16e-08 | 9.74e-08 | 4.32e-08 | 1.66e-10
EI99, HA, Human health, Ozone layer depletion [DALY] | 3.81e-10 |  | 6.94e-12 |  | 1.58e-11 |  | 2.61e-12 |  | 3.56e-10
EI99, HA, Human health, Radiation [DALY] | 1.98e-09 |  | 9.42e-11 |  | 4.76e-11 |  | 4.31e-10 |  | 1.4e-09
EI99, HA, Human health, Respiratory (inorganic) [DALY] | 5.84e-07 |  | 1.37e-08 | 2.4e-07 | 1.79e-08 |  | 1.32e-08 |  | 2.99e-07 | 7.39e-10
EI99, HA, Human health, Respiratory (organic) [DALY] | 8.2e-08 |  | 8.15e-10 | 8.32e-11 | 5.16e-11 |  | 3.49e-11 |  | 8.1e-08 | 3.5e-13
EI99, HA, Resources, Fossil fuels [MJ surplus energy] | 0.71769 | 0 | 0.221 |  | 0.18 |  | 0.0291 |  | 0.288
EI99, HA, Resources, Minerals [MJ surplus energy] | 0.012453 | 0 | 0.000358 |  | 0.00012 |  | 0.000206 |  | 0.0118
| RELCA_1kg rapeseed_Catchment 4 <LC> | RELCA_1kg rapeseed_Catchment 4 <LC> | RELCA_1kg rapeseed_Catchment 4 <LC> | RELCA_1kg rapeseed_Catchment 4 <LC> | RELCA_1kg rapeseed_Catchment 4 <LC> | RELCA_1kg rapeseed_Catchment 4 <LC> | RELCA_1kg rapeseed_Catchment 4 <LC> | RELCA_1kg rapeseed_Catchment 4 <LC> | RELCA_1kg rapeseed_Catchment 4 <LC> | RELCA_1kg rapeseed_Catchment 4 <LC> | RELCA_1kg rapeseed_Catchment 4 <LC>
|  | Biodiesel production_Dir | Biodiesel production_InDir | Field operation_Dir | Field operation_InDir | Oil extraction_Dir | Oil extraction_InDir | Rapseed production_Dir | Rapseed production_InDir | Transporation_Dir | Transporation_InDir
ReCiPe 1.08 Endpoint (H) - Agricultural land occupation [species.yr] | 2.9636e-10 | 0 | 1.5e-12 |  | 8.52e-13 |  | 7.84e-12 |  | 2.86e-10
ReCiPe 1.08 Endpoint (H) - Climate change Ecosystems, default, excl biogenic carbon [species.yr] | 9.9269e-09 | 0 | 3.36e-10 | 4.04e-09 | 1.32e-10 |  | 4.42e-10 | 3.34e-09 | 1.64e-09 | 6.27e-12
ReCiPe 1.08 Endpoint (H) - Climate change Ecosystems, incl biogenic carbon [species.yr] | 9.9337e-09 | 0 | 3.36e-10 | 4.04e-09 | 1.32e-10 |  | 4.41e-10 | 3.34e-09 | 1.65e-09 | 6.27e-12
ReCiPe 1.08 Endpoint (H) - Climate change Human Health, default, excl biogenic carbon [DALY] | 1.7536e-06 | 0 | 5.93e-08 | 7.13e-07 | 2.32e-08 |  | 7.81e-08 | 5.9e-07 | 2.89e-07 | 1.11e-09
ReCiPe 1.08 Endpoint (H) - Climate change Human Health, incl biogenic carbon [DALY] | 1.7548e-06 | 0 | 5.93e-08 | 7.13e-07 | 2.32e-08 |  | 7.79e-08 | 5.9e-07 | 2.91e-07 | 1.11e-09
ReCiPe 1.08 Endpoint (H) - Fossil depletion [$] | 0.026019 | 0 | 0.00606 |  | 0.00646 |  | 0.00249 |  | 0.011
ReCiPe 1.08 Endpoint (H) - Freshwater ecotoxicity [species.yr] | 6.9439e-12 | 0 | 2.3e-13 | 2.92e-16 | 1.24e-13 |  | 7.34e-13 |  | 5.86e-12 | 4.25e-17
ReCiPe 1.08 Endpoint (H) - Freshwater eutrophication [species.yr] | 9.9139e-12 | 0 | 4.27e-13 |  | 1.39e-13 |  | 2.61e-12 |  | 6.74e-12
ReCiPe 1.08 Endpoint (H) - Human toxicity [DALY] | 1.8972e-07 | 0 | 8.03e-09 | 9.68e-10 | 3.29e-09 |  | 2.52e-08 |  | 1.52e-07 | 2.24e-12
ReCiPe 1.08 Endpoint (H) - Ionising radiation [DALY] | 1.5433e-09 | 0 | 7.35e-11 |  | 3.71e-11 |  | 3.36e-10 |  | 1.1e-09
ReCiPe 1.08 Endpoint (H) - Marine ecotoxicity [species.yr] | 1.3365e-12 | 0 | 3.98e-14 | 3.92e-15 | 2.95e-14 |  | 1.45e-13 |  | 1.12e-12 | 5.35e-17
ReCiPe 1.08 Endpoint (H) - Metal depletion [$] | 0.0018193 | 0 | 5.93e-05 |  | 3.08e-05 |  | 2.73e-05 |  | 0.0017
ReCiPe 1.08 Endpoint (H) - Natural land transformation [species.yr] | 6.2959e-10 | 0 | 2.46e-11 |  | 9.01e-11 |  | 5.76e-12 |  | 5.09e-10
ReCiPe 1.08 Endpoint (H) - Ozone depletion [DALY] | 7.614e-10 | 0 | 2.04e-11 |  | 3.97e-11 |  | 6.47e-12 |  | 6.95e-10
ReCiPe 1.08 Endpoint (H) - Particulate matter formation [DALY] | 3.4944e-07 | 0 | 8.99e-09 | 1.24e-07 | 1.26e-08 |  | 6.11e-09 |  | 1.97e-07 | 4.74e-10
ReCiPe 1.08 Endpoint (H) - Photochemical oxidant formation [DALY] | 1.0599e-10 | 0 | 4.36e-12 | 5.86e-11 | 4.51e-12 |  | 2.25e-12 |  | 3.6e-11 | 3.3e-13
ReCiPe 1.08 Endpoint (H) - Terrestrial acidification [species.yr] | 2.1275e-11 | 0 | 6.46e-13 | 4.73e-12 | 1.01e-12 |  | 4.08e-13 |  | 1.45e-11 | 2.63e-14
ReCiPe 1.08 Endpoint (H) - Terrestrial ecotoxicity [species.yr] | 5.9977e-11 | 0 | 2.53e-12 | 6.68e-13 | 6.22e-12 |  | 3.75e-13 |  | 5.02e-11 | 6.19e-15
ReCiPe 1.08 Endpoint (H) - Urban land occupation [species.yr] | 6.6222e-11 | 0 | 2.92e-12 |  | 4.23e-12 |  | 3.93e-12 |  | 5.51e-11
ReCiPe 1.08 Midpoint (H) - Agricultural land occupation [m2a] | 0.024615 | 0 | 0.000124 |  | 7.04e-05 |  | 0.000654 |  | 0.0238
ReCiPe 1.08 Midpoint (H) - Climate change, default, excl biogenic carbon [kg CO2-Equiv.] | 1.2529 | 0 | 0.0423 | 0.509 | 0.0166 |  | 0.0558 | 0.421 | 0.207 | 0.000791
ReCiPe 1.08 Midpoint (H) - Climate change, incl biogenic carbon [kg CO2-Equiv.] | 1.2538 | 0 | 0.0423 | 0.509 | 0.0166 |  | 0.0557 | 0.421 | 0.208 | 0.000791
ReCiPe 1.08 Midpoint (H) - Fossil depletion [kg oil eq] | 0.15769 | 0 | 0.0368 |  | 0.0391 |  | 0.0151 |  | 0.0667
ReCiPe 1.08 Midpoint (H) - Freshwater ecotoxicity [kg 1,4-DB eq] | 0.0080576 | 0 | 0.000267 | 3.38e-07 | 0.000144 |  | 0.000855 |  | 0.00679 | 4.98e-08
ReCiPe 1.08 Midpoint (H) - Freshwater eutrophication [kg P eq] | 0.00022318 | 0 | 9.61e-06 |  | 3.14e-06 |  | 5.87e-05 |  | 0.000152
ReCiPe 1.08 Midpoint (H) - Human toxicity [kg 1,4-DB eq] | 0.27379 | 0 | 0.0116 | 0.00138 | 0.00472 |  | 0.0362 |  | 0.22 | 3.19e-06
ReCiPe 1.08 Midpoint (H) - Ionising radiation [kg U235 eq] | 0.094089 | 0 | 0.00448 |  | 0.00226 |  | 0.0205 |  | 0.0668
ReCiPe 1.08 Midpoint (H) - Marine ecotoxicity [kg 1,4-DB eq] | 0.0074616 | 0 | 0.000223 | 2.23e-05 | 0.000167 |  | 0.000817 |  | 0.00623 | 3.04e-07
ReCiPe 1.08 Midpoint (H) - Marine eutrophication [kg N-Equiv.] | 0.00030301 | 0 | 4.8e-06 | 5.44e-05 | 3.49e-06 |  | 1.46e-05 |  | 0.000225 | 3.14e-07
ReCiPe 1.08 Midpoint (H) - Metal depletion [kg Fe eq] | 0.025456 | 0 | 0.00083 |  | 0.00043 |  | 0.000382 |  | 0.0238
ReCiPe 1.08 Midpoint (H) - Natural land transformation [m2] | 0.00012363 | 0 | 1.86e-05 |  | 6.02e-05 |  | 4.16e-06 |  | 4.06e-05
ReCiPe 1.08 Midpoint (H) - Ozone depletion [kg CFC-11 eq] | 2.5089e-07 | 0 | 7.68e-09 |  | 1.5e-08 |  | 2.8e-09 |  | 2.25e-07
ReCiPe 1.08 Midpoint (H) - Particulate matter formation [kg PM10 eq] | 0.001344 | 0 | 3.46e-05 | 0.000477 | 4.83e-05 |  | 2.35e-05 |  | 0.000759 | 1.82e-06
ReCiPe 1.08 Midpoint (H) - Photochemical oxidant formation [kg NMVOC] | 0.0027178 | 0 | 0.000112 | 0.0015 | 0.000116 |  | 5.78e-05 |  | 0.000922 | 8.45e-06
ReCiPe 1.08 Midpoint (H) - Terrestrial acidification [kg SO2 eq] | 0.0036681 | 0 | 0.000111 | 0.000815 | 0.000174 |  | 7.04e-05 |  | 0.00249 | 4.53e-06
ReCiPe 1.08 Midpoint (H) - Terrestrial ecotoxicity [kg 1,4-DB eq] | 0.00039169 | 0 | 1.65e-05 | 4.34e-06 | 4.05e-05 |  | 2.45e-06 |  | 0.000328 | 4.1e-08
ReCiPe 1.08 Midpoint (H) - Urban land occupation [m2a] | 0.003196 | 0 | 0.000141 |  | 0.000204 |  | 0.00019 |  | 0.00266
ReCiPe 1.08 Midpoint (H) - Water depletion [m3] | 1.2758 | 0 | 0.0407 |  | 0.0224 |  | 0.133 |  | 1.08
| RELCA_1kg rapeseed_Catchment 4 <LC> | RELCA_1kg rapeseed_Catchment 4 <LC> | RELCA_1kg rapeseed_Catchment 4 <LC> | RELCA_1kg rapeseed_Catchment 4 <LC> | RELCA_1kg rapeseed_Catchment 4 <LC> | RELCA_1kg rapeseed_Catchment 4 <LC> | RELCA_1kg rapeseed_Catchment 4 <LC> | RELCA_1kg rapeseed_Catchment 4 <LC> | RELCA_1kg rapeseed_Catchment 4 <LC> | RELCA_1kg rapeseed_Catchment 4 <LC> | RELCA_1kg rapeseed_Catchment 4 <LC>
|  | Biodiesel production_Dir | Biodiesel production_InDir | Field operation_Dir | Field operation_InDir | Oil extraction_Dir | Oil extraction_InDir | Rapseed production_Dir | Rapseed production_InDir | Transporation_Dir | Transporation_InDir
CML2001 - Apr. 2013, Abiotic Depletion (ADP elements) [kg Sb-Equiv.] | 2.0647e-05 | 0 | 3.25e-08 |  | 9.97e-09 |  | 2.4e-08 |  | 2.06e-05
CML2001 - Apr. 2013, Abiotic Depletion (ADP fossil) [MJ] | 6.6218 | 0 | 1.54 |  | 1.64 |  | 0.633 |  | 2.8
CML2001 - Apr. 2013, Acidification Potential (AP) [kg SO2-Equiv.] | 0.0040245 | 0 | 0.000122 | 0.000737 | 0.000199 |  | 7.62e-05 |  | 0.00289 | 4.05e-06
CML2001 - Apr. 2013, Eutrophication Potential (EP) [kg Phosphate-Equiv.] | 0.0035202 | 0 | 4.77e-05 | 0.000552 | 6.96e-05 |  | 0.000191 | 0.000374 | 0.00228 | 1.05e-06
CML2001 - Apr. 2013, Freshwater Aquatic Ecotoxicity Pot. (FAETP inf.) [kg DCB-Equiv.] | 0.11166 | 0 | 0.00662 | 0.000167 | 0.00266 |  | 0.0297 |  | 0.0725 | 1.32e-06
CML2001 - Apr. 2013, Global Warming Potential (GWP 100 years) [kg CO2-Equiv.] | 1.2537 | 0 | 0.0423 | 0.509 | 0.0166 |  | 0.0557 | 0.421 | 0.207 | 0.000791
CML2001 - Apr. 2013, Global Warming Potential (GWP 100 years), excl biogenic carbon [kg CO2-Equiv.] | 1.2529 | 0 | 0.0423 | 0.509 | 0.0166 |  | 0.0558 | 0.421 | 0.206 | 0.000791
CML2001 - Apr. 2013, Human Toxicity Potential (HTP inf.) [kg DCB-Equiv.] | 0.40587 | 0 | 0.00847 | 0.0637 | 0.0086 |  | 0.0223 |  | 0.303 | 1.71e-05
CML2001 - Apr. 2013, Marine Aquatic Ecotoxicity Pot. (MAETP inf.) [kg DCB-Equiv.] | 511.5004 | 0 | 14.6 | 0.094 | 8.42 |  | 80.7 |  | 408 | 0.00103
CML2001 - Apr. 2013, Ozone Layer Depletion Potential (ODP, steady state) [kg R11-Equiv.] | 2.4618e-07 | 0 | 7.68e-09 |  | 1.5e-08 |  | 2.79e-09 |  | 2.21e-07
CML2001 - Apr. 2013, Photochem. Ozone Creation Potential (POCP) [kg Ethene-Equiv.] | 0.00032633 | 0 | 2.15e-05 | 8.18e-05 | 2.73e-05 |  | 7.2e-06 |  | 0.000188 | 4.1e-07
CML2001 - Apr. 2013, Terrestric Ecotoxicity Potential (TETP inf.) [kg DCB-Equiv.] | 0.0030368 | 0 | 7.9e-05 | 7.34e-05 | 0.000115 |  | 0.000104 |  | 0.00267 | 2.55e-07
NEW UPDATE CATCHMENTS (PARAMETERS TABLE)
| RELCA_1kg rapeseed_Catchment 4 <LC> | RELCA_1kg rapeseed_Catchment 4 <LC> | RELCA_1kg rapeseed_Catchment 4 <LC> | RELCA_1kg rapeseed_Catchment 4 <LC> | RELCA_1kg rapeseed_Catchment 4 <LC> | RELCA_1kg rapeseed_Catchment 4 <LC> | RELCA_1kg rapeseed_Catchment 4 <LC> | RELCA_1kg rapeseed_Catchment 4 <LC> | RELCA_1kg rapeseed_Catchment 4 <LC> | RELCA_1kg rapeseed_Catchment 4 <LC> | RELCA_1kg rapeseed_Catchment 4 <LC>
|  | Biodiesel production_Dir | Biodiesel production_InDir | Field operation_Dir | Field operation_InDir | Oil extraction_Dir | Oil extraction_InDir | Rapseed production_Dir | Rapseed production_InDir | Transporation_Dir | Transporation_InDir
CML2001 - Apr. 2013, Abiotic Depletion (ADP elements) [kg Sb-Equiv.] | 2.23e-06 |  | 3.25e-08 |  | 3.78e-12 |  | 2.3991e-08 | 0 | 2.1706e-06 | 0 | 7.3767e-11
CML2001 - Apr. 2013, Abiotic Depletion (ADP fossil) [MJ] | 4.53 |  | 1.54 |  | 0.000623 |  | 0.63349 | 0 | 2.336 | 0 | 0.012153
CML2001 - Apr. 2013, Acidification Potential (AP) [kg SO2-Equiv.] | 0.00149 |  | 0.000122 | 2.79e-07 | 7.52e-08 |  | 7.6201e-05 | 0 | 0.0012844 | 3.9037e-06 | 1.4819e-06
CML2001 - Apr. 2013, Eutrophication Potential (EP) [kg Phosphate-Equiv.] | 0.00144 |  | 4.77e-05 | 2.15e-07 | 2.64e-08 |  | 0.00019137 | 0.00038388 | 0.00081802 | 1.0093e-06 | 5.1539e-07
CML2001 - Apr. 2013, Freshwater Aquatic Ecotoxicity Pot. (FAETP inf.) [kg DCB-Equiv.] | 0.0742 |  | 0.00662 | 3.47e-08 | 1.01e-06 |  | 0.029694 | 0 | 0.037897 | 1.2753e-06 | 1.979e-05
CML2001 - Apr. 2013, Global Warming Potential (GWP 100 years) [kg CO2-Equiv.] | 0.861 |  | 0.0423 | 0.000162 | 6.29e-06 |  | 0.05566 | 0.48098 | 0.28087 | 0.0007621 | 0.00012534
CML2001 - Apr. 2013, Global Warming Potential (GWP 100 years), excl biogenic carbon [kg CO2-Equiv.] | 0.86 |  | 0.0423 | 0.000162 | 6.29e-06 |  | 0.055783 | 0.48098 | 0.27956 | 0.0007621 | 0.00012534
CML2001 - Apr. 2013, Human Toxicity Potential (HTP inf.) [kg DCB-Equiv.] | 0.169 |  | 0.00847 | 2.42e-05 | 3.26e-06 |  | 0.022283 | 0 | 0.13792 | 1.6444e-05 | 6.4098e-05
CML2001 - Apr. 2013, Marine Aquatic Ecotoxicity Pot. (MAETP inf.) [kg DCB-Equiv.] | 251 |  | 14.6 | 3.93e-05 | 0.00131 |  | 80.7 |  | 126 | 0.000456 | 0.0287
CML2001 - Apr. 2013, Ozone Layer Depletion Potential (ODP, steady state) [kg R11-Equiv.] | 4.49e-08 |  | 7.68e-09 |  | 5.69e-12 |  | 2.7949e-09 | 0 | 3.4349e-08 | 0 | 1.1106e-10
CML2001 - Apr. 2013, Photochem. Ozone Creation Potential (POCP) [kg Ethene-Equiv.] | 0.000106 |  | 2.15e-05 | 3.1e-08 | 1.03e-08 |  | 7.1999e-06 | 0 | 7.6492e-05 | 3.9546e-07 | 2.0253e-07
CML2001 - Apr. 2013, Terrestric Ecotoxicity Potential (TETP inf.) [kg DCB-Equiv.] | 0.00256 |  | 7.9e-05 | 1.58e-08 | 4.37e-08 |  | 0.00010363 | 0 | 0.0023807 | 2.457e-07 | 8.6314e-07
Quantity view
| RELCA_1kg rapeseed_Catchment 4 <LC> | RELCA_1kg rapeseed_Catchment 4 <LC> | RELCA_1kg rapeseed_Catchment 4 <LC> | RELCA_1kg rapeseed_Catchment 4 <LC> | RELCA_1kg rapeseed_Catchment 4 <LC> | RELCA_1kg rapeseed_Catchment 4 <LC> | RELCA_1kg rapeseed_Catchment 4 <LC> | RELCA_1kg rapeseed_Catchment 4 <LC> | RELCA_1kg rapeseed_Catchment 4 <LC> | RELCA_1kg rapeseed_Catchment 4 <LC> | RELCA_1kg rapeseed_Catchment 4 <LC>
|  | Biodiesel production_Dir | Biodiesel production_InDir | Field operation_Dir | Field operation_InDir | Oil extraction_Dir | Oil extraction_InDir | Rapseed production_Dir | Rapseed production_InDir | Transporation_Dir | Transporation_InDir
EDIP 1997, Acidification potential (AP) [kg SO2-Equiv.] | 0.022374 | 0 | 0.00057167 | 3.8269e-07 | 1.2667e-07 |  | 0.00292 |  | 0.0189 | 5.45e-06 | 2.49e-06
EDIP 1997, Ecotoxicity soil chronic [m3 soil] | 0.30412 | 0 | 0.018704 | 3.4159e-07 | 3.8928e-06 |  | 0.0113 |  | 0.268 | 0.00608 | 7.61e-05
EDIP 1997, Ecotoxicity water acute [m3 water] | 92.4491 | 0 | 5.6735 | 0 | 0.00098109 |  | 31.2 |  | 55.6 | 0.000555 | 0.0192
EDIP 1997, Ecotoxicity water chronic [m3 water] | 816.3371 | 0 | 47.2433 | 0.00025686 | 0.0086661 |  | 272 |  | 497 | 0.00829 | 0.17
EDIP 1997, Global warming potential (GWP 100 years) [kg CO2-Equiv.] | 0.90291 | 0 | 0.042447 | 0.00017395 | 6.3502e-06 |  | 0.0557 | 0.512 | 0.291 | 0.000766 | 0.000127
EDIP 1997, Human toxicity air [m3 air] | 121017.5548 | 0 | 5752.0913 | 10.8841 | 2.4141 | 0 | 6080 | 2840 | 106000 | 457 | 47.4
EDIP 1997, Human toxicity soil [m3 soil] | 0.093957 | 0 | 0.0045234 | 2.8608e-06 | 3.3062e-06 | 0 | 0.00378 |  | 0.0855 | 3.99e-05 | 6.46e-05
EDIP 1997, Human toxicity water [m3 water] | 11.8231 | 0 | 0.49187 | 4.4991e-06 | 9.1846e-05 | 0 | 2.28 |  | 9.05 | 0.000115 | 0.0018
EDIP 1997, Nutrient enrichment potential [kg NO3-Equiv.] | 0.01459 | 0 | 0.00041363 | 2.2429e-06 | 6.9435e-08 | 0 | 0.00199 | 0.00401 | 0.00817 | 1.05e-05 | 1.36e-06
EDIP 1997, Ozone depletion potential [kg R11-Equiv.] | 4.2714e-08 | 0 | 4.1539e-09 | 0 | 5.6688e-12 | 0 | 2e-09 |  | 3.64e-08 |  | 1.11e-10
EDIP 1997, Photochemical oxidant potential (high NOx) [kg Ethene-Equiv.] | 7.2182e-05 | 0 | 1.9358e-05 | 2.0668e-08 | 9.941e-09 | 0 | 4.84e-06 |  | 4.75e-05 | 2.15e-07 | 1.94e-07
EDIP 1997, Photochemical oxidant potential (low NOx) [kg Ethene-Equiv.] | 6.9329e-05 | 0 | 2.2081e-05 | 1.8388e-08 | 8.3318e-09 | 0 | 4.31e-06 |  | 4.26e-05 | 1.9e-07 | 1.63e-07
EDIP 2003, Acidification potential [m2 UES] | 0.023115 | 0 | 0.0019175 | 4.7685e-06 | 1.1441e-06 |  | 0.00128 |  | 0.0198 | 6.71e-05 | 2.25e-05
EDIP 2003, Aquatic eutrophication [kg NO3-Equiv.] | 0.0086875 | 0 | 0.00030444 | 5.8006e-07 | 4.3181e-08 |  | 0.00169 | 0.000922 | 0.00577 | 3.35e-06 | 8.49e-07
EDIP 2003, Global warming [kg CO2-Equiv.] | 0.85654 | 0 | 0.042038 | 0.00016094 | 6.3017e-06 |  | 0.0554 | 0.478 | 0.28 | 0.000766 | 0.000126
EDIP 2003, Photochemical ozone formation - impact on human health and materials [pers*ppm*hours] | 0.0010666 | 0 | 0.00016811 | 6.5993e-07 | 4.4451e-08 |  | 9.9e-05 |  | 0.000788 | 9.56e-06 | 8.71e-07
EDIP 2003, Photochemical ozone formation - impact on vegetation [m2 UES*ppm*hours] | 1.5305 | 0 | 0.23123 | 0.00098311 | 6.1933e-05 |  | 0.137 |  | 1.15 | 0.0143 | 0.00121
EDIP 2003, Stratospheric ozone depletion [kg R11-Equiv.] | 4.4937e-08 | 0 | 7.6769e-09 | 0 | 5.6904e-12 |  | 2.79e-09 |  | 3.43e-08 |  | 1.11e-10
EDIP 2003, Terrestrial eutrophication [m2 UES] | 0.040536 | 0 | 0.0018874 | 1.3446e-05 | 5.6734e-07 | 0 | 0.00133 |  | 0.0371 | 0.000197 | 1.11e-05
| RELCA_1kg rapeseed_Catchment 4 <LC> | RELCA_1kg rapeseed_Catchment 4 <LC> | RELCA_1kg rapeseed_Catchment 4 <LC> | RELCA_1kg rapeseed_Catchment 4 <LC> | RELCA_1kg rapeseed_Catchment 4 <LC> | RELCA_1kg rapeseed_Catchment 4 <LC> | RELCA_1kg rapeseed_Catchment 4 <LC> | RELCA_1kg rapeseed_Catchment 4 <LC> | RELCA_1kg rapeseed_Catchment 4 <LC> | RELCA_1kg rapeseed_Catchment 4 <LC> | RELCA_1kg rapeseed_Catchment 4 <LC>
|  | Biodiesel production_Dir | Biodiesel production_InDir | Field operation_Dir | Field operation_InDir | Oil extraction_Dir | Oil extraction_InDir | Rapseed production_Dir | Rapseed production_InDir | Transporation_Dir | Transporation_InDir
ReCiPe 1.08 Midpoint (H) - Agricultural land occupation [m2a] | 0.023168 | 0 | 0.00012408 | 0 | 2.6654e-08 | 0 | 0.000654 |  | 0.0224 |  | 5.22e-07
ReCiPe 1.08 Midpoint (H) - Climate change, default, excl biogenic carbon [kg CO2-Equiv.] | 0.85973 | 0 | 0.042345 | 0.00016169 | 6.2867e-06 | 0 | 0.0558 | 0.481 | 0.28 | 0.000762 | 0.000125
ReCiPe 1.08 Midpoint (H) - Climate change, incl biogenic carbon [kg CO2-Equiv.] | 0.86091 | 0 | 0.042337 | 0.00016169 | 6.2864e-06 | 0 | 0.0557 | 0.481 | 0.281 | 0.000762 | 0.000125
ReCiPe 1.08 Midpoint (H) - Fossil depletion [kg oil eq] | 0.10776 | 0 | 0.036756 | 0 | 1.4823e-05 | 0 | 0.0151 |  | 0.0556 |  | 0.000289
ReCiPe 1.08 Midpoint (H) - Freshwater ecotoxicity [kg 1,4-DB eq] | 0.0044421 | 0 | 0.00026706 | 2.4635e-10 | 5.4578e-08 | 0 | 0.000855 |  | 0.00332 | 4.8e-08 | 1.07e-06
ReCiPe 1.08 Midpoint (H) - Freshwater eutrophication [kg P eq] | 0.00011684 | 0 | 9.6079e-06 | 0 | 1.1884e-09 | 0 | 5.87e-05 |  | 4.85e-05 |  | 2.34e-08
ReCiPe 1.08 Midpoint (H) - Human toxicity [kg 1,4-DB eq] | 0.12186 | 0 | 0.011567 | 6.8288e-07 | 1.7872e-06 | 0 | 0.0362 |  | 0.074 | 3.08e-06 | 3.51e-05
ReCiPe 1.08 Midpoint (H) - Ionising radiation [kg U235 eq] | 0.049176 | 0 | 0.004482 | 0 | 8.568e-07 | 0 | 0.0205 |  | 0.0242 |  | 1.69e-05
ReCiPe 1.08 Midpoint (H) - Marine ecotoxicity [kg 1,4-DB eq] | 0.0042745 | 0 | 0.00022308 | 3.4432e-08 | 6.3122e-08 | 0 | 0.000817 |  | 0.00323 | 2.93e-07 | 1.24e-06
ReCiPe 1.08 Midpoint (H) - Marine eutrophication [kg N-Equiv.] | 0.00011414 | 0 | 4.8014e-06 | 2.063e-08 | 1.3202e-09 | 0 | 1.46e-05 |  | 9.44e-05 | 3.02e-07 | 2.59e-08
ReCiPe 1.08 Midpoint (H) - Metal depletion [kg Fe eq] | 0.018384 | 0 | 0.00082951 | 0 | 1.6301e-07 | 0 | 0.000382 |  | 0.0172 |  | 3.18e-06
ReCiPe 1.08 Midpoint (H) - Natural land transformation [m2] | 7.1032e-05 | 0 | 1.8616e-05 | 0 | 2.2808e-08 | 0 | 4.16e-06 |  | 4.78e-05 |  | 4.45e-07
ReCiPe 1.08 Midpoint (H) - Ozone depletion [kg CFC-11 eq] | 4.5396e-08 | 0 | 7.6771e-09 | 0 | 5.6906e-12 | 0 | 2.8e-09 |  | 3.48e-08 |  | 1.11e-10
ReCiPe 1.08 Midpoint (H) - Particulate matter formation [kg PM10 eq] | 0.00048578 | 0 | 3.4591e-05 | 1.8064e-07 | 1.8307e-08 | 0 | 2.35e-05 |  | 0.000425 | 1.76e-06 | 3.61e-07
ReCiPe 1.08 Midpoint (H) - Photochemical oxidant formation [kg NMVOC] | 0.00084398 | 0 | 0.00011189 | 5.69e-07 | 4.3761e-08 | 0 | 5.78e-05 |  | 0.000665 | 8.15e-06 | 8.58e-07
ReCiPe 1.08 Midpoint (H) - Terrestrial acidification [kg SO2 eq] | 0.0015887 | 0 | 0.00011133 | 3.0885e-07 | 6.5853e-08 | 0 | 7.04e-05 |  | 0.0014 | 4.37e-06 | 1.3e-06
ReCiPe 1.08 Midpoint (H) - Terrestrial ecotoxicity [kg 1,4-DB eq] | 0.00014748 | 0 | 1.6461e-05 | 2.9121e-09 | 1.5332e-08 | 0 | 2.45e-06 |  | 0.000128 | 3.95e-08 | 2.99e-07
ReCiPe 1.08 Midpoint (H) - Urban land occupation [m2a] | 0.0019348 | 0 | 0.00014114 | 0 | 7.7231e-08 | 0 | 0.00019 |  | 0.0016 |  | 1.51e-06
ReCiPe 1.08 Midpoint (H) - Water depletion [m3] | 0.84049 | 0 | 0.040665 | 0 | 8.5004e-06 | 0 | 0.133 |  | 0.666 |  | 0.000167

## Catchment 5
| RELCA_1kg rapeseed_Catchment 5 <LC> | RELCA_1kg rapeseed_Catchment 5 <LC> | RELCA_1kg rapeseed_Catchment 5 <LC> | RELCA_1kg rapeseed_Catchment 5 <LC> | RELCA_1kg rapeseed_Catchment 5 <LC> | RELCA_1kg rapeseed_Catchment 5 <LC> | RELCA_1kg rapeseed_Catchment 5 <LC> | RELCA_1kg rapeseed_Catchment 5 <LC> | RELCA_1kg rapeseed_Catchment 5 <LC> | RELCA_1kg rapeseed_Catchment 5 <LC> | RELCA_1kg rapeseed_Catchment 5 <LC>
|  | Biodiesel production_Dir | Biodiesel production_InDir | Field operation_Dir | Field operation_InDir | Oil extraction_Dir | Oil extraction_InDir | Rapseed production_Dir | Rapseed production_InDir | Transporation_Dir | Transporation_InDir
EI99, HA, Ecosystem quality, Acidification/nutrification [PDF*m2*a] | 0.011924 | 0 | 0.00050946 | 0.005261 | 0.00031007 | 0 | 0.000332 |  | 0.00549 | 2.44e-05
EI99, HA, Ecosystem quality, Ecotoxicity [PDF*m2*a] | 0.0097284 | 0 | 0.00037822 | 0.00039776 | 0.00024774 | 0 | 0.00103 |  | 0.00766 | 8.53e-06
EI99, HA, Ecosystem quality, Land conversion [PDF*m2] | 0.0016068 | 0 | 0.00027197 | 0 | 0.00066364 | 0 | 4.54e-05 |  | 0.000626
EI99, HA, Ecosystem quality, Land-use [PDF*m2*a] | 0.0046739 | 0 | 0.00013417 | 0 | 0.00010966 | 0 | 0.000231 |  | 0.0042
EI99, HA, Human health, Carcinogenic effects [DALY] | 1.1534e-07 | 0 | 4.5127e-09 | 1.5611e-09 | 1.9215e-09 | 0 | 1.61e-08 |  | 9.12e-08 | 1.21e-12
EI99, HA, Human health, Climate Change [DALY] | 2.0127e-07 | 0 | 8.7234e-09 | 7.6378e-08 | 2.2053e-09 | 0 | 1.16e-08 | 6.45e-08 | 3.78e-08 | 8.84e-11
EI99, HA, Human health, Ozone layer depletion [DALY] | 3.4328e-10 | 0 | 6.9382e-12 | 0 | 1.0149e-11 | 0 | 2.61e-12 |  | 3.24e-10
EI99, HA, Human health, Radiation [DALY] | 1.7848e-09 | 0 | 9.4227e-11 | 0 | 3.062e-11 | 0 | 4.31e-10 |  | 1.23e-09
EI99, HA, Human health, Respiratory (inorganic) [DALY] | 4.4958e-07 | 0 | 1.37e-08 | 1.5405e-07 | 1.1555e-08 | 0 | 1.32e-08 |  | 2.57e-07 | 3.93e-10
EI99, HA, Human health, Respiratory (organic) [DALY] | 7.3277e-08 | 0 | 8.1518e-10 | 5.7273e-11 | 3.3227e-11 | 0 | 3.49e-11 |  | 7.23e-08 | 1.87e-13
EI99, HA, Resources, Fossil fuels [MJ surplus energy] | 0.61913 | 0 | 0.22061 | 0 | 0.11605 | 0 | 0.0291 |  | 0.253
EI99, HA, Resources, Minerals [MJ surplus energy] | 0.010832 | 0 | 0.00035839 | 0 | 7.7574e-05 | 0 | 0.000206 |  | 0.0102
| RELCA_1kg rapeseed_Catchment 5 <LC> | RELCA_1kg rapeseed_Catchment 5 <LC> | RELCA_1kg rapeseed_Catchment 5 <LC> | RELCA_1kg rapeseed_Catchment 5 <LC> | RELCA_1kg rapeseed_Catchment 5 <LC> | RELCA_1kg rapeseed_Catchment 5 <LC> | RELCA_1kg rapeseed_Catchment 5 <LC> | RELCA_1kg rapeseed_Catchment 5 <LC> | RELCA_1kg rapeseed_Catchment 5 <LC> | RELCA_1kg rapeseed_Catchment 5 <LC> | RELCA_1kg rapeseed_Catchment 5 <LC>
|  | Biodiesel production_Dir | Biodiesel production_InDir | Field operation_Dir | Field operation_InDir | Oil extraction_Dir | Oil extraction_InDir | Rapseed production_Dir | Rapseed production_InDir | Transporation_Dir | Transporation_InDir
ReCiPe 1.08 Endpoint (H) - Agricultural land occupation [species.yr] | 2.5242e-10 | 0 | 1.5e-12 |  | 5.49e-13 |  | 7.84e-12 |  | 2.43e-10
ReCiPe 1.08 Endpoint (H) - Climate change Ecosystems, default, excl biogenic carbon [species.yr] | 7.1697e-09 | 0 | 3.36e-10 | 2.66e-09 | 8.47e-11 |  | 4.42e-10 | 2.21e-09 | 1.43e-09 | 3.34e-12
ReCiPe 1.08 Endpoint (H) - Climate change Ecosystems, incl biogenic carbon [species.yr] | 7.1753e-09 | 0 | 3.36e-10 | 2.66e-09 | 8.47e-11 |  | 4.41e-10 | 2.21e-09 | 1.44e-09 | 3.34e-12
ReCiPe 1.08 Endpoint (H) - Climate change Human Health, default, excl biogenic carbon [DALY] | 1.2665e-06 | 0 | 5.93e-08 | 4.7e-07 | 1.5e-08 |  | 7.81e-08 | 3.9e-07 | 2.53e-07 | 5.89e-10
ReCiPe 1.08 Endpoint (H) - Climate change Human Health, incl biogenic carbon [DALY] | 1.2674e-06 | 0 | 5.93e-08 | 4.7e-07 | 1.5e-08 |  | 7.79e-08 | 3.9e-07 | 2.54e-07 | 5.89e-10
ReCiPe 1.08 Endpoint (H) - Fossil depletion [$] | 0.022396 | 0 | 0.00606 |  | 0.00416 |  | 0.00249 |  | 0.00969
ReCiPe 1.08 Endpoint (H) - Freshwater ecotoxicity [species.yr] | 6.1545e-12 | 0 | 2.3e-13 | 1.93e-16 | 7.97e-14 |  | 7.34e-13 |  | 5.11e-12 | 2.27e-17
ReCiPe 1.08 Endpoint (H) - Freshwater eutrophication [species.yr] | 9.004e-12 | 0 | 4.27e-13 |  | 8.97e-14 |  | 2.61e-12 |  | 5.88e-12
ReCiPe 1.08 Endpoint (H) - Human toxicity [DALY] | 1.7049e-07 | 0 | 8.03e-09 | 6.52e-10 | 2.12e-09 |  | 2.52e-08 |  | 1.34e-07 | 1.19e-12
ReCiPe 1.08 Endpoint (H) - Ionising radiation [DALY] | 1.3931e-09 | 0 | 7.35e-11 |  | 2.39e-11 |  | 3.36e-10 |  | 9.59e-10
ReCiPe 1.08 Endpoint (H) - Marine ecotoxicity [species.yr] | 1.1727e-12 | 0 | 3.98e-14 | 2.63e-15 | 1.9e-14 |  | 1.45e-13 |  | 9.67e-13 | 2.84e-17
ReCiPe 1.08 Endpoint (H) - Metal depletion [$] | 0.0015952 | 0 | 5.93e-05 |  | 1.98e-05 |  | 2.73e-05 |  | 0.00149
ReCiPe 1.08 Endpoint (H) - Natural land transformation [species.yr] | 5.1806e-10 | 0 | 2.46e-11 |  | 5.8e-11 |  | 5.76e-12 |  | 4.3e-10
ReCiPe 1.08 Endpoint (H) - Ozone depletion [DALY] | 6.8337e-10 | 0 | 2.04e-11 |  | 2.55e-11 |  | 6.47e-12 |  | 6.31e-10
ReCiPe 1.08 Endpoint (H) - Particulate matter formation [DALY] | 2.7326e-07 | 0 | 8.99e-09 | 8.01e-08 | 8.09e-09 |  | 6.11e-09 |  | 1.7e-07 | 2.52e-10
ReCiPe 1.08 Endpoint (H) - Photochemical oxidant formation [DALY] | 7.95e-11 | 0 | 4.36e-12 | 3.86e-11 | 2.9e-12 |  | 2.25e-12 |  | 3.12e-11 | 1.75e-13
ReCiPe 1.08 Endpoint (H) - Terrestrial acidification [species.yr] | 1.7305e-11 | 0 | 6.46e-13 | 3.1e-12 | 6.49e-13 |  | 4.08e-13 |  | 1.25e-11 | 1.4e-14
ReCiPe 1.08 Endpoint (H) - Terrestrial ecotoxicity [species.yr] | 5.0794e-11 | 0 | 2.53e-12 | 4.47e-13 | 4e-12 |  | 3.75e-13 |  | 4.34e-11 | 3.3e-15
ReCiPe 1.08 Endpoint (H) - Urban land occupation [species.yr] | 5.6626e-11 | 0 | 2.92e-12 |  | 2.72e-12 |  | 3.93e-12 |  | 4.7e-11
ReCiPe 1.08 Midpoint (H) - Agricultural land occupation [m2a] | 0.020967 | 0 | 0.000124 |  | 4.53e-05 |  | 0.000654 |  | 0.0201
ReCiPe 1.08 Midpoint (H) - Climate change, default, excl biogenic carbon [kg CO2-Equiv.] | 0.90488 | 0 | 0.0423 | 0.336 | 0.0107 |  | 0.0558 | 0.279 | 0.181 | 0.000421
ReCiPe 1.08 Midpoint (H) - Climate change, incl biogenic carbon [kg CO2-Equiv.] | 0.90559 | 0 | 0.0423 | 0.336 | 0.0107 |  | 0.0557 | 0.279 | 0.182 | 0.000421
ReCiPe 1.08 Midpoint (H) - Fossil depletion [kg oil eq] | 0.13574 | 0 | 0.0368 |  | 0.0252 |  | 0.0151 |  | 0.0587
ReCiPe 1.08 Midpoint (H) - Freshwater ecotoxicity [kg 1,4-DB eq] | 0.0071417 | 0 | 0.000267 | 2.24e-07 | 9.28e-05 |  | 0.000855 |  | 0.00593 | 2.65e-08
ReCiPe 1.08 Midpoint (H) - Freshwater eutrophication [kg P eq] | 0.0002027 | 0 | 9.61e-06 |  | 2.02e-06 |  | 5.87e-05 |  | 0.000132
ReCiPe 1.08 Midpoint (H) - Human toxicity [kg 1,4-DB eq] | 0.24603 | 0 | 0.0116 | 0.000927 | 0.00304 |  | 0.0362 |  | 0.194 | 1.7e-06
ReCiPe 1.08 Midpoint (H) - Ionising radiation [kg U235 eq] | 0.084933 | 0 | 0.00448 |  | 0.00146 |  | 0.0205 |  | 0.0585
ReCiPe 1.08 Midpoint (H) - Marine ecotoxicity [kg 1,4-DB eq] | 0.0065478 | 0 | 0.000223 | 1.49e-05 | 0.000107 |  | 0.000817 |  | 0.00539 | 1.62e-07
ReCiPe 1.08 Midpoint (H) - Marine eutrophication [kg N-Equiv.] | 0.00026119 | 0 | 4.8e-06 | 3.58e-05 | 2.24e-06 |  | 1.46e-05 |  | 0.000204 | 1.67e-07
ReCiPe 1.08 Midpoint (H) - Metal depletion [kg Fe eq] | 0.022319 | 0 | 0.00083 |  | 0.000277 |  | 0.000382 |  | 0.0208
ReCiPe 1.08 Midpoint (H) - Natural land transformation [m2] | 9.6946e-05 | 0 | 1.86e-05 |  | 3.88e-05 |  | 4.16e-06 |  | 3.54e-05
ReCiPe 1.08 Midpoint (H) - Ozone depletion [kg CFC-11 eq] | 2.2468e-07 | 0 | 7.68e-09 |  | 9.67e-09 |  | 2.8e-09 |  | 2.05e-07
ReCiPe 1.08 Midpoint (H) - Particulate matter formation [kg PM10 eq] | 0.001051 | 0 | 3.46e-05 | 0.000308 | 3.11e-05 |  | 2.35e-05 |  | 0.000653 | 9.7e-07
ReCiPe 1.08 Midpoint (H) - Photochemical oxidant formation [kg NMVOC] | 0.0020385 | 0 | 0.000112 | 0.000989 | 7.44e-05 |  | 5.78e-05 |  | 0.000801 | 4.5e-06
ReCiPe 1.08 Midpoint (H) - Terrestrial acidification [kg SO2 eq] | 0.0029837 | 0 | 0.000111 | 0.000535 | 0.000112 |  | 7.04e-05 |  | 0.00215 | 2.41e-06
ReCiPe 1.08 Midpoint (H) - Terrestrial ecotoxicity [kg 1,4-DB eq] | 0.00033182 | 0 | 1.65e-05 | 2.91e-06 | 2.61e-05 |  | 2.45e-06 |  | 0.000284 | 2.18e-08
ReCiPe 1.08 Midpoint (H) - Urban land occupation [m2a] | 0.0027329 | 0 | 0.000141 |  | 0.000131 |  | 0.00019 |  | 0.00227
ReCiPe 1.08 Midpoint (H) - Water depletion [m3] | 1.1219 | 0 | 0.0407 |  | 0.0145 |  | 0.133 |  | 0.933
| RELCA_1kg rapeseed_Catchment 5 <LC> | RELCA_1kg rapeseed_Catchment 5 <LC> | RELCA_1kg rapeseed_Catchment 5 <LC> | RELCA_1kg rapeseed_Catchment 5 <LC> | RELCA_1kg rapeseed_Catchment 5 <LC> | RELCA_1kg rapeseed_Catchment 5 <LC> | RELCA_1kg rapeseed_Catchment 5 <LC> | RELCA_1kg rapeseed_Catchment 5 <LC> | RELCA_1kg rapeseed_Catchment 5 <LC> | RELCA_1kg rapeseed_Catchment 5 <LC> | RELCA_1kg rapeseed_Catchment 5 <LC>
|  | Biodiesel production_Dir | Biodiesel production_InDir | Field operation_Dir | Field operation_InDir | Oil extraction_Dir | Oil extraction_InDir | Rapseed production_Dir | Rapseed production_InDir | Transporation_Dir | Transporation_InDir
CML2001 - Apr. 2013, Abiotic Depletion (ADP elements) [kg Sb-Equiv.] | 1.8763e-05 | 0 | 3.25e-08 |  | 6.42e-09 |  | 2.4e-08 |  | 1.87e-05
CML2001 - Apr. 2013, Abiotic Depletion (ADP fossil) [MJ] | 5.6999 | 0 | 1.54 |  | 1.06 |  | 0.633 |  | 2.46
CML2001 - Apr. 2013, Acidification Potential (AP) [kg SO2-Equiv.] | 0.0033038 | 0 | 0.000122 | 0.000484 | 0.000128 |  | 7.62e-05 |  | 0.00249 | 2.15e-06
CML2001 - Apr. 2013, Eutrophication Potential (EP) [kg Phosphate-Equiv.] | 0.0028373 | 0 | 4.77e-05 | 0.000365 | 4.48e-05 |  | 0.000191 | 0.000249 | 0.00194 | 5.57e-07
CML2001 - Apr. 2013, Freshwater Aquatic Ecotoxicity Pot. (FAETP inf.) [kg DCB-Equiv.] | 0.10143 | 0 | 0.00662 | 0.000111 | 0.00171 |  | 0.0297 |  | 0.0633 | 7.04e-07
CML2001 - Apr. 2013, Global Warming Potential (GWP 100 years) [kg CO2-Equiv.] | 0.90551 | 0 | 0.0423 | 0.336 | 0.0107 |  | 0.0557 | 0.279 | 0.182 | 0.000421
CML2001 - Apr. 2013, Global Warming Potential (GWP 100 years), excl biogenic carbon [kg CO2-Equiv.] | 0.90481 | 0 | 0.0423 | 0.336 | 0.0107 |  | 0.0558 | 0.279 | 0.181 | 0.000421
CML2001 - Apr. 2013, Human Toxicity Potential (HTP inf.) [kg DCB-Equiv.] | 0.34572 | 0 | 0.00847 | 0.041 | 0.00554 |  | 0.0223 |  | 0.268 | 9.08e-06
CML2001 - Apr. 2013, Marine Aquatic Ecotoxicity Pot. (MAETP inf.) [kg DCB-Equiv.] | 449.0931 | 0 | 14.6 | 0.0623 | 5.42 |  | 80.7 |  | 348 | 0.000551
CML2001 - Apr. 2013, Ozone Layer Depletion Potential (ODP, steady state) [kg R11-Equiv.] | 2.204e-07 | 0 | 7.68e-09 |  | 9.67e-09 |  | 2.79e-09 |  | 2e-07
CML2001 - Apr. 2013, Photochem. Ozone Creation Potential (POCP) [kg Ethene-Equiv.] | 0.00026498 | 0 | 2.15e-05 | 5.46e-05 | 1.76e-05 |  | 7.2e-06 |  | 0.000164 | 2.18e-07
CML2001 - Apr. 2013, Terrestric Ecotoxicity Potential (TETP inf.) [kg DCB-Equiv.] | 0.0026263 | 0 | 7.9e-05 | 4.9e-05 | 7.43e-05 |  | 0.000104 |  | 0.00232 | 1.36e-07
NEW UPDATE CATCHMENTS (PARAMETERS TABLE)
Quantity view
| RELCA_1kg rapeseed_Catchment 5 <LC> | RELCA_1kg rapeseed_Catchment 5 <LC> | RELCA_1kg rapeseed_Catchment 5 <LC> | RELCA_1kg rapeseed_Catchment 5 <LC> | RELCA_1kg rapeseed_Catchment 5 <LC> | RELCA_1kg rapeseed_Catchment 5 <LC> | RELCA_1kg rapeseed_Catchment 5 <LC> | RELCA_1kg rapeseed_Catchment 5 <LC> | RELCA_1kg rapeseed_Catchment 5 <LC> | RELCA_1kg rapeseed_Catchment 5 <LC> | RELCA_1kg rapeseed_Catchment 5 <LC>
|  | Biodiesel production_Dir | Biodiesel production_InDir | Field operation_Dir | Field operation_InDir | Oil extraction_Dir | Oil extraction_InDir | Rapseed production_Dir | Rapseed production_InDir | Transporation_Dir | Transporation_InDir
CML2001 - Apr. 2013, Abiotic Depletion (ADP elements) [kg Sb-Equiv.] | 1.89e-06 |  | 3.25e-08 |  | 2.03e-12 |  | 2.4e-08 |  | 1.83e-06 |  | 4.39e-11
CML2001 - Apr. 2013, Abiotic Depletion (ADP fossil) [MJ] | 4.15 |  | 1.54 |  | 0.000334 |  | 0.633 |  | 1.97 |  | 0.00724
CML2001 - Apr. 2013, Acidification Potential (AP) [kg SO2-Equiv.] | 0.0013 |  | 0.000122 | 1.53e-07 | 4.03e-08 |  | 7.62e-05 |  | 0.0011 | 2.33e-06 | 8.83e-07
CML2001 - Apr. 2013, Eutrophication Potential (EP) [kg Phosphate-Equiv.] | 0.00121 |  | 4.77e-05 | 1.2e-07 | 1.41e-08 |  | 0.000191 | 0.000257 | 0.000714 | 6.01e-07 | 3.07e-07
CML2001 - Apr. 2013, Freshwater Aquatic Ecotoxicity Pot. (FAETP inf.) [kg DCB-Equiv.] | 0.0685 |  | 0.00662 | 1.93e-08 | 5.41e-07 |  | 0.0297 |  | 0.0322 | 7.6e-07 | 1.18e-05
CML2001 - Apr. 2013, Global Warming Potential (GWP 100 years) [kg CO2-Equiv.] | 0.593 |  | 0.0423 | 9.05e-05 | 3.37e-06 |  | 0.0557 | 0.259 | 0.236 | 0.000454 | 7.47e-05
CML2001 - Apr. 2013, Global Warming Potential (GWP 100 years), excl biogenic carbon [kg CO2-Equiv.] | 0.592 |  | 0.0423 | 9.05e-05 | 3.37e-06 |  | 0.0558 | 0.259 | 0.235 | 0.000454 | 7.47e-05
CML2001 - Apr. 2013, Human Toxicity Potential (HTP inf.) [kg DCB-Equiv.] | 0.148 |  | 0.00847 | 1.3e-05 | 1.75e-06 |  | 0.0223 |  | 0.117 | 9.79e-06 | 3.82e-05
CML2001 - Apr. 2013, Marine Aquatic Ecotoxicity Pot. (MAETP inf.) [kg DCB-Equiv.] | 230 |  | 14.6 | 5.1e-05 | 0.00171 |  | 80.7 |  | 135 | 0.000594 | 0.0374
CML2001 - Apr. 2013, Ozone Layer Depletion Potential (ODP, steady state) [kg R11-Equiv.] | 3.94e-08 |  | 7.68e-09 |  | 3.05e-12 |  | 2.79e-09 |  | 2.89e-08 |  | 6.62e-11
CML2001 - Apr. 2013, Photochem. Ozone Creation Potential (POCP) [kg Ethene-Equiv.] | 9.45e-05 |  | 2.15e-05 | 1.72e-08 | 5.55e-09 |  | 7.2e-06 |  | 6.54e-05 | 2.36e-07 | 1.21e-07
CML2001 - Apr. 2013, Terrestric Ecotoxicity Potential (TETP inf.) [kg DCB-Equiv.] | 0.00219 |  | 7.9e-05 | 8.88e-09 | 2.34e-08 |  | 0.000104 |  | 0.00201 | 1.46e-07 | 5.14e-07
Quantity view
| RELCA_1kg rapeseed_Catchment 5 <LC> | RELCA_1kg rapeseed_Catchment 5 <LC> | RELCA_1kg rapeseed_Catchment 5 <LC> | RELCA_1kg rapeseed_Catchment 5 <LC> | RELCA_1kg rapeseed_Catchment 5 <LC> | RELCA_1kg rapeseed_Catchment 5 <LC> | RELCA_1kg rapeseed_Catchment 5 <LC> | RELCA_1kg rapeseed_Catchment 5 <LC> | RELCA_1kg rapeseed_Catchment 5 <LC> | RELCA_1kg rapeseed_Catchment 5 <LC> | RELCA_1kg rapeseed_Catchment 5 <LC>
|  | Biodiesel production_Dir | Biodiesel production_InDir | Field operation_Dir | Field operation_InDir | Oil extraction_Dir | Oil extraction_InDir | Rapseed production_Dir | Rapseed production_InDir | Transporation_Dir | Transporation_InDir
EDIP 1997, Acidification potential (AP) [kg SO2-Equiv.] | 0.020128 | 0 | 0.00057167 | 2.0928e-07 | 6.7931e-08 |  | 0.00292 |  | 0.0166 | 3.24e-06 | 1.48e-06
EDIP 1997, Ecotoxicity soil chronic [m3 soil] | 0.25981 | 0 | 0.018704 | 1.8297e-07 | 2.0876e-06 |  | 0.0113 |  | 0.226 | 0.00362 | 4.53e-05
EDIP 1997, Ecotoxicity water acute [m3 water] | 84.164 | 0 | 5.6735 | 0 | 0.00052613 |  | 31.2 |  | 47.3 | 0.000331 | 0.0115
EDIP 1997, Ecotoxicity water chronic [m3 water] | 742.3824 | 0 | 47.2433 | 0.00014139 | 0.0046474 |  | 272 |  | 423 | 0.00494 | 0.101
EDIP 1997, Global warming potential (GWP 100 years) [kg CO2-Equiv.] | 0.62324 | 0 | 0.042447 | 9.7375e-05 | 3.4054e-06 |  | 0.0557 | 0.28 | 0.245 | 0.000456 | 7.54e-05
EDIP 1997, Human toxicity air [m3 air] | 103206.776 | 0 | 5752.0913 | 5.8505 | 1.2946 |  | 6080 | 1900 | 89200 | 272 | 28.2
EDIP 1997, Human toxicity soil [m3 soil] | 0.08056 | 0 | 0.0045234 | 1.5501e-06 | 1.773e-06 |  | 0.00378 |  | 0.0722 | 2.38e-05 | 3.85e-05
EDIP 1997, Human toxicity water [m3 water] | 10.7475 | 0 | 0.49187 | 2.4889e-06 | 4.9254e-05 |  | 2.28 |  | 7.98 | 6.86e-05 | 0.00108
EDIP 1997, Nutrient enrichment potential [kg NO3-Equiv.] | 0.012226 | 0 | 0.00041363 | 1.2467e-06 | 3.7236e-08 |  | 0.00199 | 0.00268 | 0.00714 | 6.24e-06 | 8.13e-07
EDIP 1997, Ozone depletion potential [kg R11-Equiv.] | 3.6857e-08 | 0 | 4.1539e-09 | 0 | 3.04e-12 | 0 | 2e-09 |  | 3.06e-08 |  | 6.59e-11
EDIP 1997, Photochemical oxidant potential (high NOx) [kg Ethene-Equiv.] | 6.4622e-05 | 0 | 1.9358e-05 | 1.1716e-08 | 5.3311e-09 | 0 | 4.84e-06 |  | 4.02e-05 | 1.28e-07 | 1.16e-07
EDIP 1997, Photochemical oxidant potential (low NOx) [kg Ethene-Equiv.] | 6.2566e-05 | 0 | 2.2081e-05 | 1.0355e-08 | 4.4681e-09 | 0 | 4.31e-06 |  | 3.6e-05 | 1.13e-07 | 9.69e-08
EDIP 2003, Acidification potential [m2 UES] | 0.02026 | 0 | 0.0019175 | 2.6069e-06 | 6.1356e-07 |  | 0.00128 |  | 0.017 | 3.99e-05 | 1.34e-05
EDIP 2003, Aquatic eutrophication [kg NO3-Equiv.] | 0.0077359 | 0 | 0.00030444 | 3.2186e-07 | 2.3157e-08 |  | 0.00169 | 0.000617 | 0.00512 | 2e-06 | 5.06e-07
EDIP 2003, Global warming [kg CO2-Equiv.] | 0.59008 | 0 | 0.042038 | 9.009e-05 | 3.3794e-06 |  | 0.0554 | 0.257 | 0.235 | 0.000456 | 7.48e-05
EDIP 2003, Photochemical ozone formation - impact on human health and materials [pers*ppm*hours] | 0.0009395 | 0 | 0.00016811 | 3.6161e-07 | 2.3838e-08 |  | 9.9e-05 |  | 0.000666 | 5.7e-06 | 5.19e-07
EDIP 2003, Photochemical ozone formation - impact on vegetation [m2 UES*ppm*hours] | 1.3458 | 0 | 0.23123 | 0.00053858 | 3.3213e-05 |  | 0.137 |  | 0.967 | 0.0085 | 0.000723
EDIP 2003, Stratospheric ozone depletion [kg R11-Equiv.] | 3.9417e-08 | 0 | 7.6769e-09 | 0 | 3.0516e-12 |  | 2.79e-09 |  | 2.89e-08 |  | 6.62e-11
EDIP 2003, Terrestrial eutrophication [m2 UES] | 0.034461 | 0 | 0.0018874 | 7.3581e-06 | 3.0425e-07 |  | 0.00133 |  | 0.0311 | 0.000117 | 6.64e-06
| RELCA_1kg rapeseed_Catchment 5 <LC> | RELCA_1kg rapeseed_Catchment 5 <LC> | RELCA_1kg rapeseed_Catchment 5 <LC> | RELCA_1kg rapeseed_Catchment 5 <LC> | RELCA_1kg rapeseed_Catchment 5 <LC> | RELCA_1kg rapeseed_Catchment 5 <LC> | RELCA_1kg rapeseed_Catchment 5 <LC> | RELCA_1kg rapeseed_Catchment 5 <LC> | RELCA_1kg rapeseed_Catchment 5 <LC> | RELCA_1kg rapeseed_Catchment 5 <LC> | RELCA_1kg rapeseed_Catchment 5 <LC>
|  | Biodiesel production_Dir | Biodiesel production_InDir | Field operation_Dir | Field operation_InDir | Oil extraction_Dir | Oil extraction_InDir | Rapseed production_Dir | Rapseed production_InDir | Transporation_Dir | Transporation_InDir
ReCiPe 1.08 Midpoint (H) - Agricultural land occupation [m2a] | 0.019593 | 0 | 0.00012408 | 0 | 1.4294e-08 | 0 | 0.000654 |  | 0.0188 |  | 3.11e-07
ReCiPe 1.08 Midpoint (H) - Climate change, default, excl biogenic carbon [kg CO2-Equiv.] | 0.59238 | 0 | 0.042345 | 9.0517e-05 | 3.3714e-06 | 0 | 0.0558 | 0.259 | 0.235 | 0.000454 | 7.47e-05
ReCiPe 1.08 Midpoint (H) - Climate change, incl biogenic carbon [kg CO2-Equiv.] | 0.59334 | 0 | 0.042337 | 9.0517e-05 | 3.3712e-06 | 0 | 0.0557 | 0.259 | 0.236 | 0.000454 | 7.47e-05
ReCiPe 1.08 Midpoint (H) - Fossil depletion [kg oil eq] | 0.098876 | 0 | 0.036756 | 0 | 7.9489e-06 | 0 | 0.0151 |  | 0.0469 |  | 0.000172
ReCiPe 1.08 Midpoint (H) - Freshwater ecotoxicity [kg 1,4-DB eq] | 0.003934 | 0 | 0.00026706 | 1.3559e-10 | 2.9268e-08 | 0 | 0.000855 |  | 0.00281 | 2.86e-08 | 6.37e-07
ReCiPe 1.08 Midpoint (H) - Freshwater eutrophication [kg P eq] | 0.00011009 | 0 | 9.6079e-06 | 0 | 6.3729e-10 | 0 | 5.87e-05 |  | 4.18e-05 |  | 1.39e-08
ReCiPe 1.08 Midpoint (H) - Human toxicity [kg 1,4-DB eq] | 0.11086 | 0 | 0.011567 | 3.8148e-07 | 9.5844e-07 | 0 | 0.0362 |  | 0.0631 | 1.83e-06 | 2.09e-05
ReCiPe 1.08 Midpoint (H) - Ionising radiation [kg U235 eq] | 0.045645 | 0 | 0.004482 | 0 | 4.5947e-07 | 0 | 0.0205 |  | 0.0206 |  | 1e-05
ReCiPe 1.08 Midpoint (H) - Marine ecotoxicity [kg 1,4-DB eq] | 0.0037899 | 0 | 0.00022308 | 1.8964e-08 | 3.3851e-08 | 0 | 0.000817 |  | 0.00275 | 1.74e-07 | 7.37e-07
ReCiPe 1.08 Midpoint (H) - Marine eutrophication [kg N-Equiv.] | 9.8831e-05 | 0 | 4.8014e-06 | 1.129e-08 | 7.0797e-10 | 0 | 1.46e-05 |  | 7.92e-05 | 1.8e-07 | 1.54e-08
ReCiPe 1.08 Midpoint (H) - Metal depletion [kg Fe eq] | 0.015721 | 0 | 0.00082951 | 0 | 8.7419e-08 | 0 | 0.000382 |  | 0.0145 |  | 1.9e-06
ReCiPe 1.08 Midpoint (H) - Natural land transformation [m2] | 6.3279e-05 | 0 | 1.8616e-05 | 0 | 1.2231e-08 | 0 | 4.16e-06 |  | 4.02e-05 |  | 2.65e-07
ReCiPe 1.08 Midpoint (H) - Ozone depletion [kg CFC-11 eq] | 3.9802e-08 | 0 | 7.6771e-09 | 0 | 3.0517e-12 | 0 | 2.8e-09 |  | 2.93e-08 |  | 6.62e-11
ReCiPe 1.08 Midpoint (H) - Particulate matter formation [kg PM10 eq] | 0.0004226 | 0 | 3.4591e-05 | 9.7221e-08 | 9.8173e-09 | 0 | 2.35e-05 |  | 0.000363 | 1.05e-06 | 2.15e-07
ReCiPe 1.08 Midpoint (H) - Photochemical oxidant formation [kg NMVOC] | 0.00073831 | 0 | 0.00011189 | 3.1222e-07 | 2.3468e-08 | 0 | 5.78e-05 |  | 0.000563 | 4.85e-06 | 5.11e-07
ReCiPe 1.08 Midpoint (H) - Terrestrial acidification [kg SO2 eq] | 0.0013804 | 0 | 0.00011133 | 1.6887e-07 | 3.5315e-08 | 0 | 7.04e-05 |  | 0.0012 | 2.6e-06 | 7.72e-07
ReCiPe 1.08 Midpoint (H) - Terrestrial ecotoxicity [kg 1,4-DB eq] | 0.00012925 | 0 | 1.6461e-05 | 1.614e-09 | 8.2221e-09 | 0 | 2.45e-06 |  | 0.00011 | 2.35e-08 | 1.78e-07
ReCiPe 1.08 Midpoint (H) - Urban land occupation [m2a] | 0.0016961 | 0 | 0.00014114 | 0 | 4.1417e-08 | 0 | 0.00019 |  | 0.00136 |  | 8.97e-07
ReCiPe 1.08 Midpoint (H) - Water depletion [m3] | 0.73716 | 0 | 0.040665 | 0 | 4.5585e-06 | 0 | 0.133 |  | 0.563 |  | 9.96e-05

## Catchment 6
| RELCA_1kg rapeseed_Catchment 6 <LC> | RELCA_1kg rapeseed_Catchment 6 <LC> | RELCA_1kg rapeseed_Catchment 6 <LC> | RELCA_1kg rapeseed_Catchment 6 <LC> | RELCA_1kg rapeseed_Catchment 6 <LC> | RELCA_1kg rapeseed_Catchment 6 <LC> | RELCA_1kg rapeseed_Catchment 6 <LC> | RELCA_1kg rapeseed_Catchment 6 <LC> | RELCA_1kg rapeseed_Catchment 6 <LC> | RELCA_1kg rapeseed_Catchment 6 <LC> | RELCA_1kg rapeseed_Catchment 6 <LC>
|  | Biodiesel production_Dir | Biodiesel production_InDir | Field operation_Dir | Field operation_InDir | Oil extraction_Dir | Oil extraction_InDir | Rapseed production_Dir | Rapseed production_InDir | Transporation_Dir | Transporation_InDir
EI99, HA, Ecosystem quality, Acidification/nutrification [PDF*m2*a] | 0.011951 | 0 | 0.000589 | 0.00507 | 0.000298 |  | 0.000332 |  | 0.00556 | 0.000106
EI99, HA, Ecosystem quality, Ecotoxicity [PDF*m2*a] | 0.009826 | 0 | 0.000447 | 0.000385 | 0.000238 |  | 0.00104 |  | 0.00768 | 3.68e-05
EI99, HA, Ecosystem quality, Land conversion [PDF*m2] | 0.0016004 | 0 | 0.000264 |  | 0.000638 |  | 4.55e-05 |  | 0.000652
EI99, HA, Ecosystem quality, Land-use [PDF*m2*a] | 0.0046874 | 0 | 0.000159 |  | 0.000106 |  | 0.000232 |  | 0.00419
EI99, HA, Human health, Carcinogenic effects [DALY] | 1.1713e-07 | 0 | 5.2e-09 | 1.5e-09 | 1.85e-09 |  | 1.62e-08 |  | 9.24e-08 | 5.22e-12
EI99, HA, Human health, Climate Change [DALY] | 2.1369e-07 | 0 | 9.2e-09 | 8.23e-08 | 2.12e-09 |  | 1.16e-08 | 7.08e-08 | 3.73e-08 | 3.81e-10
EI99, HA, Human health, Ozone layer depletion [DALY] | 3.1578e-10 | 0 | 7.13e-12 |  | 9.76e-12 |  | 2.62e-12 |  | 2.96e-10
EI99, HA, Human health, Radiation [DALY] | 1.7843e-09 | 0 | 1.13e-10 |  | 2.95e-11 |  | 4.32e-10 |  | 1.21e-09
EI99, HA, Human health, Respiratory (inorganic) [DALY] | 4.535e-07 | 0 | 1.62e-08 | 1.48e-07 | 1.11e-08 |  | 1.32e-08 |  | 2.63e-07 | 1.7e-09
EI99, HA, Human health, Respiratory (organic) [DALY] | 7.0648e-08 | 0 | 1.61e-09 | 5.52e-11 | 3.2e-11 |  | 3.5e-11 |  | 6.89e-08 | 8.05e-13
EI99, HA, Resources, Fossil fuels [MJ surplus energy] | 0.61179 | 0 | 0.224 |  | 0.112 |  | 0.0292 |  | 0.247
EI99, HA, Resources, Minerals [MJ surplus energy] | 0.01099 | 0 | 0.000449 |  | 7.46e-05 |  | 0.000207 |  | 0.0103
| RELCA_1kg rapeseed_Catchment 6 <LC> | RELCA_1kg rapeseed_Catchment 6 <LC> | RELCA_1kg rapeseed_Catchment 6 <LC> | RELCA_1kg rapeseed_Catchment 6 <LC> | RELCA_1kg rapeseed_Catchment 6 <LC> | RELCA_1kg rapeseed_Catchment 6 <LC> | RELCA_1kg rapeseed_Catchment 6 <LC> | RELCA_1kg rapeseed_Catchment 6 <LC> | RELCA_1kg rapeseed_Catchment 6 <LC> | RELCA_1kg rapeseed_Catchment 6 <LC> | RELCA_1kg rapeseed_Catchment 6 <LC>
|  | Biodiesel production_Dir | Biodiesel production_InDir | Field operation_Dir | Field operation_InDir | Oil extraction_Dir | Oil extraction_InDir | Rapseed production_Dir | Rapseed production_InDir | Transporation_Dir | Transporation_InDir
ReCiPe 1.08 Endpoint (H) - Agricultural land occupation [species.yr] | 2.4776e-10 | 0 | 2e-12 |  | 5.28e-13 |  | 7.86e-12 |  | 2.37e-10
ReCiPe 1.08 Endpoint (H) - Climate change Ecosystems, default, excl biogenic carbon [species.yr] | 7.5929e-09 | 0 | 3.54e-10 | 2.86e-09 | 8.15e-11 |  | 4.44e-10 | 2.43e-09 | 1.41e-09 | 1.44e-11
ReCiPe 1.08 Endpoint (H) - Climate change Ecosystems, incl biogenic carbon [species.yr] | 7.598e-09 | 0 | 3.54e-10 | 2.86e-09 | 8.15e-11 |  | 4.43e-10 | 2.43e-09 | 1.42e-09 | 1.44e-11
ReCiPe 1.08 Endpoint (H) - Climate change Human Health, default, excl biogenic carbon [DALY] | 1.3412e-06 | 0 | 6.25e-08 | 5.05e-07 | 1.44e-08 |  | 7.83e-08 | 4.29e-07 | 2.5e-07 | 2.54e-09
ReCiPe 1.08 Endpoint (H) - Climate change Human Health, incl biogenic carbon [DALY] | 1.3421e-06 | 0 | 6.25e-08 | 5.05e-07 | 1.44e-08 |  | 7.81e-08 | 4.29e-07 | 2.51e-07 | 2.54e-09
ReCiPe 1.08 Endpoint (H) - Fossil depletion [$] | 0.022141 | 0 | 0.00619 |  | 0.004 |  | 0.0025 |  | 0.00945
ReCiPe 1.08 Endpoint (H) - Freshwater ecotoxicity [species.yr] | 6.0747e-12 | 0 | 2.76e-13 | 1.86e-16 | 7.67e-14 |  | 7.36e-13 |  | 4.99e-12 | 9.76e-17
ReCiPe 1.08 Endpoint (H) - Freshwater eutrophication [species.yr] | 9.0392e-12 | 0 | 4.72e-13 |  | 8.63e-14 |  | 2.61e-12 |  | 5.87e-12
ReCiPe 1.08 Endpoint (H) - Human toxicity [DALY] | 1.6705e-07 | 0 | 8.78e-09 | 6.29e-10 | 2.04e-09 |  | 2.53e-08 |  | 1.3e-07 | 5.14e-12
ReCiPe 1.08 Endpoint (H) - Ionising radiation [DALY] | 1.3928e-09 | 0 | 8.82e-11 |  | 2.3e-11 |  | 3.37e-10 |  | 9.44e-10
ReCiPe 1.08 Endpoint (H) - Marine ecotoxicity [species.yr] | 1.1789e-12 | 0 | 4.83e-14 | 2.53e-15 | 1.83e-14 |  | 1.45e-13 |  | 9.65e-13 | 1.23e-16
ReCiPe 1.08 Endpoint (H) - Metal depletion [$] | 0.0015861 | 0 | 6.96e-05 |  | 1.91e-05 |  | 2.74e-05 |  | 0.00147
ReCiPe 1.08 Endpoint (H) - Natural land transformation [species.yr] | 5.4498e-10 | 0 | 2.49e-11 |  | 5.58e-11 |  | 5.78e-12 |  | 4.58e-10
ReCiPe 1.08 Endpoint (H) - Ozone depletion [DALY] | 6.3055e-10 | 0 | 2.09e-11 |  | 2.46e-11 |  | 6.48e-12 |  | 5.79e-10
ReCiPe 1.08 Endpoint (H) - Particulate matter formation [DALY] | 2.7669e-07 | 0 | 1.09e-08 | 7.71e-08 | 7.79e-09 |  | 6.13e-09 |  | 1.74e-07 | 1.09e-09
ReCiPe 1.08 Endpoint (H) - Photochemical oxidant formation [DALY] | 7.8997e-11 | 0 | 4.73e-12 | 3.71e-11 | 2.79e-12 |  | 2.26e-12 |  | 3.13e-11 | 7.57e-13
ReCiPe 1.08 Endpoint (H) - Terrestrial acidification [species.yr] | 1.762e-11 | 0 | 8.17e-13 | 2.99e-12 | 6.25e-13 |  | 4.09e-13 |  | 1.27e-11 | 6.03e-14
ReCiPe 1.08 Endpoint (H) - Terrestrial ecotoxicity [species.yr] | 5.126e-11 | 0 | 2.67e-12 | 4.31e-13 | 3.85e-12 |  | 3.76e-13 |  | 4.39e-11 | 1.42e-14
ReCiPe 1.08 Endpoint (H) - Urban land occupation [species.yr] | 5.8031e-11 | 0 | 3.42e-12 |  | 2.62e-12 |  | 3.94e-12 |  | 4.8e-11
ReCiPe 1.08 Midpoint (H) - Agricultural land occupation [m2a] | 0.020573 | 0 | 0.000165 |  | 4.36e-05 |  | 0.000656 |  | 0.0197
ReCiPe 1.08 Midpoint (H) - Climate change, default, excl biogenic carbon [kg CO2-Equiv.] | 0.95833 | 0 | 0.0446 | 0.361 | 0.0103 |  | 0.0559 | 0.306 | 0.178 | 0.00182
ReCiPe 1.08 Midpoint (H) - Climate change, incl biogenic carbon [kg CO2-Equiv.] | 0.95897 | 0 | 0.0446 | 0.361 | 0.0103 |  | 0.0558 | 0.306 | 0.179 | 0.00182
ReCiPe 1.08 Midpoint (H) - Fossil depletion [kg oil eq] | 0.13419 | 0 | 0.0375 |  | 0.0242 |  | 0.0151 |  | 0.0573
ReCiPe 1.08 Midpoint (H) - Freshwater ecotoxicity [kg 1,4-DB eq] | 0.00705 | 0 | 0.000321 | 2.16e-07 | 8.93e-05 |  | 0.000858 |  | 0.00578 | 1.14e-07
ReCiPe 1.08 Midpoint (H) - Freshwater eutrophication [kg P eq] | 0.00020349 | 0 | 1.06e-05 |  | 1.94e-06 |  | 5.89e-05 |  | 0.000132
ReCiPe 1.08 Midpoint (H) - Human toxicity [kg 1,4-DB eq] | 0.24103 | 0 | 0.0126 | 0.000893 | 0.00292 |  | 0.0363 |  | 0.188 | 7.33e-06
ReCiPe 1.08 Midpoint (H) - Ionising radiation [kg U235 eq] | 0.084911 | 0 | 0.00538 |  | 0.0014 |  | 0.0206 |  | 0.0576
ReCiPe 1.08 Midpoint (H) - Marine ecotoxicity [kg 1,4-DB eq] | 0.0065842 | 0 | 0.00027 | 1.44e-05 | 0.000103 |  | 0.000819 |  | 0.00538 | 6.98e-07
ReCiPe 1.08 Midpoint (H) - Marine eutrophication [kg N-Equiv.] | 0.00024611 | 0 | 5.27e-06 | 3.44e-05 | 2.16e-06 |  | 1.46e-05 |  | 0.000189 | 7.2e-07
ReCiPe 1.08 Midpoint (H) - Metal depletion [kg Fe eq] | 0.022193 | 0 | 0.000974 |  | 0.000267 |  | 0.000383 |  | 0.0206
ReCiPe 1.08 Midpoint (H) - Natural land transformation [m2] | 9.5667e-05 | 0 | 1.89e-05 |  | 3.73e-05 |  | 4.17e-06 |  | 3.53e-05
ReCiPe 1.08 Midpoint (H) - Ozone depletion [kg CFC-11 eq] | 2.0775e-07 | 0 | 7.88e-09 |  | 9.31e-09 |  | 2.8e-09 |  | 1.88e-07
ReCiPe 1.08 Midpoint (H) - Particulate matter formation [kg PM10 eq] | 0.0010642 | 0 | 4.19e-05 | 0.000297 | 2.99e-05 |  | 2.36e-05 |  | 0.000668 | 4.19e-06
ReCiPe 1.08 Midpoint (H) - Photochemical oxidant formation [kg NMVOC] | 0.0020256 | 0 | 0.000121 | 0.000952 | 7.16e-05 |  | 5.8e-05 |  | 0.000803 | 1.94e-05
ReCiPe 1.08 Midpoint (H) - Terrestrial acidification [kg SO2 eq] | 0.003038 | 0 | 0.000141 | 0.000515 | 0.000108 |  | 7.05e-05 |  | 0.00219 | 1.04e-05
ReCiPe 1.08 Midpoint (H) - Terrestrial ecotoxicity [kg 1,4-DB eq] | 0.00033472 | 0 | 1.74e-05 | 2.8e-06 | 2.51e-05 |  | 2.45e-06 |  | 0.000287 | 9.41e-08
ReCiPe 1.08 Midpoint (H) - Urban land occupation [m2a] | 0.0028007 | 0 | 0.000165 |  | 0.000126 |  | 0.00019 |  | 0.00232
ReCiPe 1.08 Midpoint (H) - Water depletion [m3] | 1.1148 | 0 | 0.0508 |  | 0.0139 |  | 0.134 |  | 0.916
| RELCA_1kg rapeseed_Catchment 6 <LC> | RELCA_1kg rapeseed_Catchment 6 <LC> | RELCA_1kg rapeseed_Catchment 6 <LC> | RELCA_1kg rapeseed_Catchment 6 <LC> | RELCA_1kg rapeseed_Catchment 6 <LC> | RELCA_1kg rapeseed_Catchment 6 <LC> | RELCA_1kg rapeseed_Catchment 6 <LC> | RELCA_1kg rapeseed_Catchment 6 <LC> | RELCA_1kg rapeseed_Catchment 6 <LC> | RELCA_1kg rapeseed_Catchment 6 <LC> | RELCA_1kg rapeseed_Catchment 6 <LC>
|  | Biodiesel production_Dir | Biodiesel production_InDir | Field operation_Dir | Field operation_InDir | Oil extraction_Dir | Oil extraction_InDir | Rapseed production_Dir | Rapseed production_InDir | Transporation_Dir | Transporation_InDir
CML2001 - Apr. 2013, Abiotic Depletion (ADP elements) [kg Sb-Equiv.] | 1.7216e-05 | 0 | 4.07e-08 |  | 6.18e-09 |  | 2.41e-08 |  | 1.71e-05
CML2001 - Apr. 2013, Abiotic Depletion (ADP fossil) [MJ] | 5.635 | 0 | 1.58 |  | 1.02 |  | 0.635 |  | 2.41
CML2001 - Apr. 2013, Acidification Potential (AP) [kg SO2-Equiv.] | 0.0033721 | 0 | 0.000156 | 0.000466 | 0.000123 |  | 7.64e-05 |  | 0.00254 | 9.3e-06
CML2001 - Apr. 2013, Eutrophication Potential (EP) [kg Phosphate-Equiv.] | 0.0029972 | 0 | 5.2e-05 | 0.000386 | 4.31e-05 |  | 0.000192 | 0.000274 | 0.00205 | 2.4e-06
CML2001 - Apr. 2013, Freshwater Aquatic Ecotoxicity Pot. (FAETP inf.) [kg DCB-Equiv.] | 0.10172 | 0 | 0.0073 | 0.000107 | 0.00165 |  | 0.0298 |  | 0.0629 | 3.04e-06
CML2001 - Apr. 2013, Global Warming Potential (GWP 100 years) [kg CO2-Equiv.] | 0.9589 | 0 | 0.0446 | 0.361 | 0.0103 |  | 0.0558 | 0.306 | 0.179 | 0.00182
CML2001 - Apr. 2013, Global Warming Potential (GWP 100 years), excl biogenic carbon [kg CO2-Equiv.] | 0.95826 | 0 | 0.0446 | 0.361 | 0.0103 |  | 0.0559 | 0.306 | 0.178 | 0.00182
CML2001 - Apr. 2013, Human Toxicity Potential (HTP inf.) [kg DCB-Equiv.] | 0.33545 | 0 | 0.00974 | 0.0395 | 0.00533 |  | 0.0223 |  | 0.259 | 3.92e-05
CML2001 - Apr. 2013, Marine Aquatic Ecotoxicity Pot. (MAETP inf.) [kg DCB-Equiv.] | 465.425 | 0 | 16.7 | 0.06 | 5.22 |  | 80.9 |  | 363 | 0.00238
CML2001 - Apr. 2013, Ozone Layer Depletion Potential (ODP, steady state) [kg R11-Equiv.] | 2.0384e-07 | 0 | 7.88e-09 |  | 9.31e-09 |  | 2.8e-09 |  | 1.84e-07
CML2001 - Apr. 2013, Photochem. Ozone Creation Potential (POCP) [kg Ethene-Equiv.] | 0.00026467 | 0 | 2.33e-05 | 5.26e-05 | 1.69e-05 |  | 7.22e-06 |  | 0.000164 | 9.42e-07
CML2001 - Apr. 2013, Terrestric Ecotoxicity Potential (TETP inf.) [kg DCB-Equiv.] | 0.0026351 | 0 | 9.62e-05 | 4.72e-05 | 7.15e-05 |  | 0.000104 |  | 0.00232 | 5.85e-07
NEW UPDATE CATCHMENTS (PARAMETERS TABLE)
| RELCA_1kg rapeseed_Catchment 6 <LC> | RELCA_1kg rapeseed_Catchment 6 <LC> | RELCA_1kg rapeseed_Catchment 6 <LC> | RELCA_1kg rapeseed_Catchment 6 <LC> | RELCA_1kg rapeseed_Catchment 6 <LC> | RELCA_1kg rapeseed_Catchment 6 <LC> | RELCA_1kg rapeseed_Catchment 6 <LC> | RELCA_1kg rapeseed_Catchment 6 <LC> | RELCA_1kg rapeseed_Catchment 6 <LC> | RELCA_1kg rapeseed_Catchment 6 <LC> | RELCA_1kg rapeseed_Catchment 6 <LC>
|  | Biodiesel production_Dir | Biodiesel production_InDir | Field operation_Dir | Field operation_InDir | Oil extraction_Dir | Oil extraction_InDir | Rapseed production_Dir | Rapseed production_InDir | Transporation_Dir | Transporation_InDir
CML2001 - Apr. 2013, Abiotic Depletion (ADP elements) [kg Sb-Equiv.] | 1.93e-06 |  | 4.07e-08 |  | 1.96e-12 |  | 2.41e-08 |  | 1.86e-06 |  | 1.75e-10
CML2001 - Apr. 2013, Abiotic Depletion (ADP fossil) [MJ] | 4.34 |  | 1.58 |  | 0.000322 |  | 0.635 |  | 2.1 |  | 0.0288
CML2001 - Apr. 2013, Acidification Potential (AP) [kg SO2-Equiv.] | 0.00138 |  | 0.000156 | 1.47e-07 | 3.89e-08 |  | 7.64e-05 |  | 0.00114 | 9.26e-06 | 3.52e-06
CML2001 - Apr. 2013, Eutrophication Potential (EP) [kg Phosphate-Equiv.] | 0.00125 |  | 5.2e-05 | 1.28e-07 | 1.36e-08 |  | 0.000192 | 0.00029 | 0.000714 | 2.4e-06 | 1.22e-06
CML2001 - Apr. 2013, Freshwater Aquatic Ecotoxicity Pot. (FAETP inf.) [kg DCB-Equiv.] | 0.0708 |  | 0.0073 | 1.86e-08 | 5.22e-07 |  | 0.0298 |  | 0.0336 | 3.03e-06 | 4.7e-05
CML2001 - Apr. 2013, Global Warming Potential (GWP 100 years) [kg CO2-Equiv.] | 0.702 |  | 0.0446 | 0.000101 | 3.25e-06 |  | 0.0558 | 0.345 | 0.254 | 0.00181 | 0.000297
CML2001 - Apr. 2013, Global Warming Potential (GWP 100 years), excl biogenic carbon [kg CO2-Equiv.] | 0.701 |  | 0.0446 | 0.000101 | 3.25e-06 |  | 0.0559 | 0.345 | 0.253 | 0.00181 | 0.000297
CML2001 - Apr. 2013, Human Toxicity Potential (HTP inf.) [kg DCB-Equiv.] | 0.155 |  | 0.00974 | 1.25e-05 | 1.69e-06 |  | 0.0223 |  | 0.123 | 3.9e-05 | 0.000152
CML2001 - Apr. 2013, Marine Aquatic Ecotoxicity Pot. (MAETP inf.) [kg DCB-Equiv.] | 234 |  | 16.7 | 4.92e-05 | 0.00165 |  | 80.9 |  | 136 | 0.00237 | 0.149
CML2001 - Apr. 2013, Ozone Layer Depletion Potential (ODP, steady state) [kg R11-Equiv.] | 4.08e-08 |  | 7.88e-09 |  | 2.95e-12 |  | 2.8e-09 |  | 2.99e-08 |  | 2.64e-10
CML2001 - Apr. 2013, Photochem. Ozone Creation Potential (POCP) [kg Ethene-Equiv.] | 9.94e-05 |  | 2.33e-05 | 1.67e-08 | 5.35e-09 |  | 7.22e-06 |  | 6.74e-05 | 9.39e-07 | 4.81e-07
CML2001 - Apr. 2013, Terrestric Ecotoxicity Potential (TETP inf.) [kg DCB-Equiv.] | 0.00234 |  | 9.62e-05 | 8.58e-09 | 2.26e-08 |  | 0.000104 |  | 0.00214 | 5.83e-07 | 2.05e-06
| RELCA_1kg rapeseed_Catchment 6 <LC> | RELCA_1kg rapeseed_Catchment 6 <LC> | RELCA_1kg rapeseed_Catchment 6 <LC> | RELCA_1kg rapeseed_Catchment 6 <LC> | RELCA_1kg rapeseed_Catchment 6 <LC> | RELCA_1kg rapeseed_Catchment 6 <LC> | RELCA_1kg rapeseed_Catchment 6 <LC> | RELCA_1kg rapeseed_Catchment 6 <LC> | RELCA_1kg rapeseed_Catchment 6 <LC> | RELCA_1kg rapeseed_Catchment 6 <LC> | RELCA_1kg rapeseed_Catchment 6 <LC>
|  | Biodiesel production_Dir | Biodiesel production_InDir | Field operation_Dir | Field operation_InDir | Oil extraction_Dir | Oil extraction_InDir | Rapseed production_Dir | Rapseed production_InDir | Transporation_Dir | Transporation_InDir
EDIP 1997, Acidification potential (AP) [kg SO2-Equiv.] | 0.019795 | 0 | 0.00091803 | 2.0204e-07 | 6.5559e-08 |  | 0.00293 |  | 0.0159 | 1.29e-05 | 5.92e-06
EDIP 1997, Ecotoxicity soil chronic [m3 soil] | 0.27619 | 0 | 0.020086 | 1.7658e-07 | 2.0147e-06 |  | 0.0113 |  | 0.23 | 0.0144 | 0.000181
EDIP 1997, Ecotoxicity water acute [m3 water] | 86.4925 | 0 | 7.1276 | 0 | 0.00050776 |  | 31.3 |  | 48.1 | 0.00132 | 0.0457
EDIP 1997, Ecotoxicity water chronic [m3 water] | 763.4656 | 0 | 60.7777 | 0.00013647 | 0.0044851 | 0 | 272 |  | 430 | 0.0197 | 0.403
EDIP 1997, Global warming potential (GWP 100 years) [kg CO2-Equiv.] | 0.73555 | 0 | 0.044748 | 0.00010831 | 3.2865e-06 | 0 | 0.0559 | 0.369 | 0.264 | 0.00182 | 0.0003
EDIP 1997, Human toxicity air [m3 air] | 107206.4284 | 0 | 6397.1885 | 5.7357 | 1.2494 | 0 | 6100 | 2150 | 91400 | 1090 | 112
EDIP 1997, Human toxicity soil [m3 soil] | 0.081493 | 0 | 0.0048543 | 1.4962e-06 | 1.7111e-06 | 0 | 0.00379 |  | 0.0726 | 9.47e-05 | 0.000153
EDIP 1997, Human toxicity water [m3 water] | 10.6294 | 0 | 0.55492 | 2.4023e-06 | 4.7534e-05 | 0 | 2.28 |  | 7.79 | 0.000273 | 0.00428
EDIP 1997, Nutrient enrichment potential [kg NO3-Equiv.] | 0.012623 | 0 | 0.0004556 | 1.3296e-06 | 3.5936e-08 | 0 | 0.00199 | 0.00303 | 0.00712 | 2.49e-05 | 3.24e-06
EDIP 1997, Ozone depletion potential [kg R11-Equiv.] | 3.7694e-08 | 0 | 4.2907e-09 | 0 | 2.9339e-12 | 0 | 2.01e-09 |  | 3.11e-08 |  | 2.63e-10
EDIP 1997, Photochemical oxidant potential (high NOx) [kg Ethene-Equiv.] | 6.7867e-05 | 0 | 1.9856e-05 | 1.1318e-08 | 5.145e-09 | 0 | 4.86e-06 |  | 4.22e-05 | 5.1e-07 | 4.61e-07
EDIP 1997, Photochemical oxidant potential (low NOx) [kg Ethene-Equiv.] | 6.5485e-05 | 0 | 2.2556e-05 | 1.0002e-08 | 4.3121e-09 | 0 | 4.32e-06 |  | 3.78e-05 | 4.52e-07 | 3.86e-07
EDIP 2003, Acidification potential [m2 UES] | 0.021485 | 0 | 0.0024431 | 2.5168e-06 | 5.9214e-07 |  | 0.00129 |  | 0.0175 | 0.000159 | 5.35e-05
EDIP 2003, Aquatic eutrophication [kg NO3-Equiv.] | 0.0076782 | 0 | 0.00033605 | 3.3973e-07 | 2.2348e-08 |  | 0.00169 | 0.000696 | 0.00494 | 7.95e-06 | 2.02e-06
EDIP 2003, Global warming [kg CO2-Equiv.] | 0.69852 | 0 | 0.044329 | 0.00010021 | 3.2614e-06 |  | 0.0556 | 0.343 | 0.253 | 0.00182 | 0.000298
EDIP 2003, Photochemical ozone formation - impact on human health and materials [pers*ppm*hours] | 0.0010077 | 0 | 0.00017776 | 3.4912e-07 | 2.3006e-08 |  | 9.92e-05 |  | 0.000706 | 2.27e-05 | 2.07e-06
EDIP 2003, Photochemical ozone formation - impact on vegetation [m2 UES*ppm*hours] | 1.4455 | 0 | 0.24522 | 0.00051998 | 3.2053e-05 |  | 0.138 |  | 1.03 | 0.0339 | 0.00288
EDIP 2003, Stratospheric ozone depletion [kg R11-Equiv.] | 4.0824e-08 | 0 | 7.8835e-09 | 0 | 2.9451e-12 |  | 2.8e-09 |  | 2.99e-08 |  | 2.64e-10
EDIP 2003, Terrestrial eutrophication [m2 UES] | 0.037548 | 0 | 0.0020541 | 7.1039e-06 | 2.9363e-07 |  | 0.00133 |  | 0.0337 | 0.000467 | 2.65e-05
| RELCA_1kg rapeseed_Catchment 6 <LC> | RELCA_1kg rapeseed_Catchment 6 <LC> | RELCA_1kg rapeseed_Catchment 6 <LC> | RELCA_1kg rapeseed_Catchment 6 <LC> | RELCA_1kg rapeseed_Catchment 6 <LC> | RELCA_1kg rapeseed_Catchment 6 <LC> | RELCA_1kg rapeseed_Catchment 6 <LC> | RELCA_1kg rapeseed_Catchment 6 <LC> | RELCA_1kg rapeseed_Catchment 6 <LC> | RELCA_1kg rapeseed_Catchment 6 <LC> | RELCA_1kg rapeseed_Catchment 6 <LC>
|  | Biodiesel production_Dir | Biodiesel production_InDir | Field operation_Dir | Field operation_InDir | Oil extraction_Dir | Oil extraction_InDir | Rapseed production_Dir | Rapseed production_InDir | Transporation_Dir | Transporation_InDir
ReCiPe 1.08 Midpoint (H) - Agricultural land occupation [m2a] | 0.019565 | 0 | 0.00016533 | 0 | 1.3795e-08 | 0 | 0.000656 |  | 0.0187 |  | 1.24e-06
ReCiPe 1.08 Midpoint (H) - Climate change, default, excl biogenic carbon [kg CO2-Equiv.] | 0.70118 | 0 | 0.044643 | 0.00010071 | 3.2537e-06 | 0 | 0.0559 | 0.345 | 0.253 | 0.00181 | 0.000297
ReCiPe 1.08 Midpoint (H) - Climate change, incl biogenic carbon [kg CO2-Equiv.] | 0.70211 | 0 | 0.044632 | 0.00010071 | 3.2535e-06 | 0 | 0.0558 | 0.345 | 0.254 | 0.00181 | 0.000297
ReCiPe 1.08 Midpoint (H) - Fossil depletion [kg oil eq] | 0.10331 | 0 | 0.03752 | 0 | 7.6714e-06 | 0 | 0.0151 |  | 0.05 |  | 0.000687
ReCiPe 1.08 Midpoint (H) - Freshwater ecotoxicity [kg 1,4-DB eq] | 0.0040272 | 0 | 0.00032064 | 1.3088e-10 | 2.8247e-08 | 0 | 0.000858 |  | 0.00285 | 1.14e-07 | 2.54e-06
ReCiPe 1.08 Midpoint (H) - Freshwater eutrophication [kg P eq] | 0.00011204 | 0 | 1.062e-05 | 0 | 6.1504e-10 | 0 | 5.89e-05 |  | 4.25e-05 |  | 5.55e-08
ReCiPe 1.08 Midpoint (H) - Human toxicity [kg 1,4-DB eq] | 0.11398 | 0 | 0.012635 | 3.6829e-07 | 9.2498e-07 | 0 | 0.0363 |  | 0.065 | 7.3e-06 | 8.33e-05
ReCiPe 1.08 Midpoint (H) - Ionising radiation [kg U235 eq] | 0.046945 | 0 | 0.0053777 | 0 | 4.4343e-07 | 0 | 0.0206 |  | 0.021 |  | 4e-05
ReCiPe 1.08 Midpoint (H) - Marine ecotoxicity [kg 1,4-DB eq] | 0.0038793 | 0 | 0.00027046 | 1.8304e-08 | 3.2669e-08 | 0 | 0.000819 |  | 0.00279 | 6.95e-07 | 2.94e-06
ReCiPe 1.08 Midpoint (H) - Marine eutrophication [kg N-Equiv.] | 0.00010558 | 0 | 5.2687e-06 | 1.09e-08 | 6.8325e-10 | 0 | 1.46e-05 |  | 8.49e-05 | 7.17e-07 | 6.15e-08
ReCiPe 1.08 Midpoint (H) - Metal depletion [kg Fe eq] | 0.016713 | 0 | 0.00097362 | 0 | 8.4367e-08 | 0 | 0.000383 |  | 0.0153 |  | 7.55e-06
ReCiPe 1.08 Midpoint (H) - Natural land transformation [m2] | 6.7281e-05 | 0 | 1.8933e-05 | 0 | 1.1804e-08 | 0 | 4.17e-06 |  | 4.31e-05 |  | 1.06e-06
ReCiPe 1.08 Midpoint (H) - Ozone depletion [kg CFC-11 eq] | 4.1205e-08 | 0 | 7.8839e-09 | 0 | 2.9452e-12 | 0 | 2.8e-09 |  | 3.03e-08 |  | 2.64e-10
ReCiPe 1.08 Midpoint (H) - Particulate matter formation [kg PM10 eq] | 0.00044711 | 0 | 4.1854e-05 | 9.3834e-08 | 9.4746e-09 | 0 | 2.36e-05 |  | 0.000377 | 4.17e-06 | 8.56e-07
ReCiPe 1.08 Midpoint (H) - Photochemical oxidant formation [kg NMVOC] | 0.00079426 | 0 | 0.00012131 | 3.0145e-07 | 2.2648e-08 | 0 | 5.8e-05 |  | 0.000593 | 1.93e-05 | 2.04e-06
ReCiPe 1.08 Midpoint (H) - Terrestrial acidification [kg SO2 eq] | 0.0014735 | 0 | 0.00014092 | 1.6303e-07 | 3.4082e-08 | 0 | 7.05e-05 |  | 0.00125 | 1.04e-05 | 3.08e-06
ReCiPe 1.08 Midpoint (H) - Terrestrial ecotoxicity [kg 1,4-DB eq] | 0.0001329 | 0 | 1.741e-05 | 1.558e-09 | 7.9351e-09 | 0 | 2.45e-06 |  | 0.000112 | 9.37e-08 | 7.1e-07
ReCiPe 1.08 Midpoint (H) - Urban land occupation [m2a] | 0.0017411 | 0 | 0.00016516 | 0 | 3.9971e-08 | 0 | 0.00019 |  | 0.00138 |  | 3.58e-06
ReCiPe 1.08 Midpoint (H) - Water depletion [m3] | 0.75322 | 0 | 0.050825 | 0 | 4.3994e-06 | 0 | 0.134 |  | 0.568 |  | 0.000397
Quantity view
RELCA_1kg rapeseed_Catchment 6 <LC>
Transporation_InDir
ReCiPe 1.08 Midpoint (H) - Agricultural land occupation [m2a] 1,24E-006
ReCiPe 1.08 Midpoint (H) - Climate change, default, excl biogenic carbon [kg CO2-Equiv.] 0,000299
ReCiPe 1.08 Midpoint (H) - Climate change, incl biogenic carbon [kg CO2-Equiv.] 0,000299
ReCiPe 1.08 Midpoint (H) - Fossil depletion [kg oil eq] 0,000689
ReCiPe 1.08 Midpoint (H) - Freshwater ecotoxicity [kg 1,4-DB eq] 2,55E-006
ReCiPe 1.08 Midpoint (H) - Freshwater eutrophication [kg P eq] 5,57E-008
ReCiPe 1.08 Midpoint (H) - Human toxicity [kg 1,4-DB eq] 8,36E-005
ReCiPe 1.08 Midpoint (H) - Ionising radiation [kg U235 eq] 4,02E-005
ReCiPe 1.08 Midpoint (H) - Marine ecotoxicity [kg 1,4-DB eq] 2,95E-006
ReCiPe 1.08 Midpoint (H) - Marine eutrophication [kg N-Equiv.] 6,18E-008
ReCiPe 1.08 Midpoint (H) - Metal depletion [kg Fe eq] 7,58E-006
ReCiPe 1.08 Midpoint (H) - Natural land transformation [m2] 1,06E-006
ReCiPe 1.08 Midpoint (H) - Ozone depletion [kg CFC-11 eq] 2,65E-010
ReCiPe 1.08 Midpoint (H) - Particulate matter formation [kg PM10 eq] 8,59E-007
ReCiPe 1.08 Midpoint (H) - Photochemical oxidant formation [kg NMVOC] 2,04E-006
ReCiPe 1.08 Midpoint (H) - Terrestrial acidification [kg SO2 eq] 3,09E-006
ReCiPe 1.08 Midpoint (H) - Terrestrial ecotoxicity [kg 1,4-DB eq] 7,13E-007
ReCiPe 1.08 Midpoint (H) - Urban land occupation [m2a] 3,59E-006
ReCiPe 1.08 Midpoint (H) - Water depletion [m3] 0,000398

## Catchment 7
| RELCA_1kg rapeseed_Catchment 7 <LC> | RELCA_1kg rapeseed_Catchment 7 <LC> | RELCA_1kg rapeseed_Catchment 7 <LC> | RELCA_1kg rapeseed_Catchment 7 <LC> | RELCA_1kg rapeseed_Catchment 7 <LC> | RELCA_1kg rapeseed_Catchment 7 <LC> | RELCA_1kg rapeseed_Catchment 7 <LC> | RELCA_1kg rapeseed_Catchment 7 <LC> | RELCA_1kg rapeseed_Catchment 7 <LC> | RELCA_1kg rapeseed_Catchment 7 <LC> | RELCA_1kg rapeseed_Catchment 7 <LC>
|  | Biodiesel production_Dir | Biodiesel production_InDir | Field operation_Dir | Field operation_InDir | Oil extraction_Dir | Oil extraction_InDir | Rapseed production_Dir | Rapseed production_InDir | Transporation_Dir | Transporation_InDir
EI99, HA, Ecosystem quality, Acidification/nutrification [PDF*m2*a] | 0.011802 | 0 | 0.000589 | 0.00484 | 0.000283 |  | 0.000332 |  | 0.00558 | 0.000179
EI99, HA, Ecosystem quality, Ecotoxicity [PDF*m2*a] | 0.0098885 | 0 | 0.000447 | 0.000384 | 0.000226 |  | 0.00104 |  | 0.00773 | 6.21e-05
EI99, HA, Ecosystem quality, Land conversion [PDF*m2] | 0.0015648 | 0 | 0.000264 |  | 0.000606 |  | 4.55e-05 |  | 0.000649
EI99, HA, Ecosystem quality, Land-use [PDF*m2*a] | 0.0047292 | 0 | 0.000159 |  | 0.0001 |  | 0.000232 |  | 0.00424
EI99, HA, Human health, Carcinogenic effects [DALY] | 1.1733e-07 | 0 | 5.2e-09 | 1.44e-09 | 1.75e-09 |  | 1.62e-08 |  | 9.27e-08 | 8.82e-12
EI99, HA, Human health, Climate Change [DALY] | 2.5515e-07 | 0 | 9.2e-09 | 1.02e-07 | 2.01e-09 |  | 1.16e-08 | 9.16e-08 | 3.77e-08 | 6.44e-10
EI99, HA, Human health, Ozone layer depletion [DALY] | 3.2383e-10 | 0 | 7.13e-12 |  | 9.27e-12 |  | 2.62e-12 |  | 3.05e-10
EI99, HA, Human health, Radiation [DALY] | 1.7963e-09 | 0 | 1.13e-10 |  | 2.8e-11 |  | 4.32e-10 |  | 1.22e-09
EI99, HA, Human health, Respiratory (inorganic) [DALY] | 4.4678e-07 | 0 | 1.62e-08 | 1.41e-07 | 1.06e-08 |  | 1.32e-08 |  | 2.63e-07 | 2.87e-09
EI99, HA, Human health, Respiratory (organic) [DALY] | 7.1912e-08 | 0 | 1.61e-09 | 5.35e-11 | 3.03e-11 |  | 3.5e-11 |  | 7.02e-08 | 1.36e-12
EI99, HA, Resources, Fossil fuels [MJ surplus energy] | 0.60944 | 0 | 0.224 |  | 0.106 |  | 0.0292 |  | 0.25
EI99, HA, Resources, Minerals [MJ surplus energy] | 0.011043 | 0 | 0.000449 |  | 7.08e-05 |  | 0.000207 |  | 0.0103
| RELCA_1kg rapeseed_Catchment 7 <LC> | RELCA_1kg rapeseed_Catchment 7 <LC> | RELCA_1kg rapeseed_Catchment 7 <LC> | RELCA_1kg rapeseed_Catchment 7 <LC> | RELCA_1kg rapeseed_Catchment 7 <LC> | RELCA_1kg rapeseed_Catchment 7 <LC> | RELCA_1kg rapeseed_Catchment 7 <LC> | RELCA_1kg rapeseed_Catchment 7 <LC> | RELCA_1kg rapeseed_Catchment 7 <LC> | RELCA_1kg rapeseed_Catchment 7 <LC> | RELCA_1kg rapeseed_Catchment 7 <LC>
|  | Biodiesel production_Dir | Biodiesel production_InDir | Field operation_Dir | Field operation_InDir | Oil extraction_Dir | Oil extraction_InDir | Rapseed production_Dir | Rapseed production_InDir | Transporation_Dir | Transporation_InDir
ReCiPe 1.08 Endpoint (H) - Agricultural land occupation [species.yr] | 2.5205e-10 | 0 | 2e-12 |  | 5.01e-13 |  | 7.86e-12 |  | 2.42e-10
ReCiPe 1.08 Endpoint (H) - Climate change Ecosystems, default, excl biogenic carbon [species.yr] | 9.0107e-09 | 0 | 3.54e-10 | 3.55e-09 | 7.74e-11 |  | 4.44e-10 | 3.14e-09 | 1.43e-09 | 2.43e-11
ReCiPe 1.08 Endpoint (H) - Climate change Ecosystems, incl biogenic carbon [species.yr] | 9.0161e-09 | 0 | 3.54e-10 | 3.55e-09 | 7.74e-11 |  | 4.43e-10 | 3.14e-09 | 1.43e-09 | 2.43e-11
ReCiPe 1.08 Endpoint (H) - Climate change Human Health, default, excl biogenic carbon [DALY] | 1.5918e-06 | 0 | 6.25e-08 | 6.27e-07 | 1.37e-08 |  | 7.83e-08 | 5.54e-07 | 2.52e-07 | 4.3e-09
ReCiPe 1.08 Endpoint (H) - Climate change Human Health, incl biogenic carbon [DALY] | 1.5927e-06 | 0 | 6.25e-08 | 6.27e-07 | 1.37e-08 |  | 7.81e-08 | 5.54e-07 | 2.53e-07 | 4.3e-09
ReCiPe 1.08 Endpoint (H) - Fossil depletion [$] | 0.022059 | 0 | 0.00619 |  | 0.0038 |  | 0.0025 |  | 0.00958
ReCiPe 1.08 Endpoint (H) - Freshwater ecotoxicity [species.yr] | 6.1428e-12 | 0 | 2.76e-13 | 1.78e-16 | 7.28e-14 |  | 7.36e-13 |  | 5.06e-12 | 1.65e-16
ReCiPe 1.08 Endpoint (H) - Freshwater eutrophication [species.yr] | 9.0775e-12 | 0 | 4.72e-13 |  | 8.19e-14 |  | 2.61e-12 |  | 5.91e-12
ReCiPe 1.08 Endpoint (H) - Human toxicity [DALY] | 1.6883e-07 | 0 | 8.78e-09 | 6.05e-10 | 1.94e-09 |  | 2.53e-08 |  | 1.32e-07 | 8.72e-12
ReCiPe 1.08 Endpoint (H) - Ionising radiation [DALY] | 1.4021e-09 | 0 | 8.82e-11 |  | 2.18e-11 |  | 3.37e-10 |  | 9.55e-10
ReCiPe 1.08 Endpoint (H) - Marine ecotoxicity [species.yr] | 1.1864e-12 | 0 | 4.83e-14 | 2.43e-15 | 1.73e-14 |  | 1.45e-13 |  | 9.73e-13 | 2.07e-16
ReCiPe 1.08 Endpoint (H) - Metal depletion [$] | 0.0016 | 0 | 6.96e-05 |  | 1.81e-05 |  | 2.74e-05 |  | 0.00149
ReCiPe 1.08 Endpoint (H) - Natural land transformation [species.yr] | 5.383e-10 | 0 | 2.49e-11 |  | 5.3e-11 |  | 5.78e-12 |  | 4.55e-10
ReCiPe 1.08 Endpoint (H) - Ozone depletion [DALY] | 6.4577e-10 | 0 | 2.09e-11 |  | 2.33e-11 |  | 6.48e-12 |  | 5.95e-10
ReCiPe 1.08 Endpoint (H) - Particulate matter formation [DALY] | 2.7344e-07 | 0 | 1.09e-08 | 7.33e-08 | 7.39e-09 |  | 6.13e-09 |  | 1.74e-07 | 1.84e-09
ReCiPe 1.08 Endpoint (H) - Photochemical oxidant formation [DALY] | 7.7939e-11 | 0 | 4.73e-12 | 3.55e-11 | 2.65e-12 |  | 2.26e-12 |  | 3.15e-11 | 1.28e-12
ReCiPe 1.08 Endpoint (H) - Terrestrial acidification [species.yr] | 1.7524e-11 | 0 | 8.17e-13 | 2.85e-12 | 5.93e-13 |  | 4.09e-13 |  | 1.28e-11 | 1.02e-13
ReCiPe 1.08 Endpoint (H) - Terrestrial ecotoxicity [species.yr] | 5.1246e-11 | 0 | 2.67e-12 | 4.14e-13 | 3.66e-12 |  | 3.76e-13 |  | 4.41e-11 | 2.4e-14
ReCiPe 1.08 Endpoint (H) - Urban land occupation [species.yr] | 5.8062e-11 | 0 | 3.42e-12 |  | 2.48e-12 |  | 3.94e-12 |  | 4.82e-11
ReCiPe 1.08 Midpoint (H) - Agricultural land occupation [m2a] | 0.020931 | 0 | 0.000165 |  | 4.14e-05 |  | 0.000656 |  | 0.0201
ReCiPe 1.08 Midpoint (H) - Climate change, default, excl biogenic carbon [kg CO2-Equiv.] | 1.1374 | 0 | 0.0446 | 0.448 | 0.00976 |  | 0.0559 | 0.396 | 0.18 | 0.00307
ReCiPe 1.08 Midpoint (H) - Climate change, incl biogenic carbon [kg CO2-Equiv.] | 1.138 | 0 | 0.0446 | 0.448 | 0.00976 |  | 0.0558 | 0.396 | 0.181 | 0.00307
ReCiPe 1.08 Midpoint (H) - Fossil depletion [kg oil eq] | 0.13369 | 0 | 0.0375 |  | 0.023 |  | 0.0151 |  | 0.058
ReCiPe 1.08 Midpoint (H) - Freshwater ecotoxicity [kg 1,4-DB eq] | 0.0071288 | 0 | 0.000321 | 2.06e-07 | 8.47e-05 |  | 0.000858 |  | 0.00587 | 1.93e-07
ReCiPe 1.08 Midpoint (H) - Freshwater eutrophication [kg P eq] | 0.00020435 | 0 | 1.06e-05 |  | 1.84e-06 |  | 5.89e-05 |  | 0.000133
ReCiPe 1.08 Midpoint (H) - Human toxicity [kg 1,4-DB eq] | 0.24361 | 0 | 0.0126 | 0.000859 | 0.00277 |  | 0.0363 |  | 0.191 | 1.24e-05
ReCiPe 1.08 Midpoint (H) - Ionising radiation [kg U235 eq] | 0.085479 | 0 | 0.00538 |  | 0.00133 |  | 0.0206 |  | 0.0582
ReCiPe 1.08 Midpoint (H) - Marine ecotoxicity [kg 1,4-DB eq] | 0.0066251 | 0 | 0.00027 | 1.38e-05 | 9.8e-05 |  | 0.000819 |  | 0.00542 | 1.18e-06
ReCiPe 1.08 Midpoint (H) - Marine eutrophication [kg N-Equiv.] | 0.00024975 | 0 | 5.27e-06 | 3.29e-05 | 2.05e-06 |  | 1.46e-05 |  | 0.000194 | 1.22e-06
ReCiPe 1.08 Midpoint (H) - Metal depletion [kg Fe eq] | 0.022388 | 0 | 0.000974 |  | 0.000253 |  | 0.000383 |  | 0.0208
ReCiPe 1.08 Midpoint (H) - Natural land transformation [m2] | 9.4048e-05 | 0 | 1.89e-05 |  | 3.54e-05 |  | 4.17e-06 |  | 3.55e-05
ReCiPe 1.08 Midpoint (H) - Ozone depletion [kg CFC-11 eq] | 2.1256e-07 | 0 | 7.88e-09 |  | 8.83e-09 |  | 2.8e-09 |  | 1.93e-07
ReCiPe 1.08 Midpoint (H) - Particulate matter formation [kg PM10 eq] | 0.0010517 | 0 | 4.19e-05 | 0.000282 | 2.84e-05 |  | 2.36e-05 |  | 0.000669 | 7.09e-06
ReCiPe 1.08 Midpoint (H) - Photochemical oxidant formation [kg NMVOC] | 0.0019984 | 0 | 0.000121 | 0.00091 | 6.79e-05 |  | 5.8e-05 |  | 0.000808 | 3.28e-05
ReCiPe 1.08 Midpoint (H) - Terrestrial acidification [kg SO2 eq] | 0.0030213 | 0 | 0.000141 | 0.000492 | 0.000102 |  | 7.05e-05 |  | 0.0022 | 1.76e-05
ReCiPe 1.08 Midpoint (H) - Terrestrial ecotoxicity [kg 1,4-DB eq] | 0.00033467 | 0 | 1.74e-05 | 2.69e-06 | 2.38e-05 |  | 2.45e-06 |  | 0.000288 | 1.59e-07
ReCiPe 1.08 Midpoint (H) - Urban land occupation [m2a] | 0.0028022 | 0 | 0.000165 |  | 0.00012 |  | 0.00019 |  | 0.00233
ReCiPe 1.08 Midpoint (H) - Water depletion [m3] | 1.1268 | 0 | 0.0508 |  | 0.0132 |  | 0.134 |  | 0.929
| RELCA_1kg rapeseed_Catchment 7 <LC> | RELCA_1kg rapeseed_Catchment 7 <LC> | RELCA_1kg rapeseed_Catchment 7 <LC> | RELCA_1kg rapeseed_Catchment 7 <LC> | RELCA_1kg rapeseed_Catchment 7 <LC> | RELCA_1kg rapeseed_Catchment 7 <LC> | RELCA_1kg rapeseed_Catchment 7 <LC> | RELCA_1kg rapeseed_Catchment 7 <LC> | RELCA_1kg rapeseed_Catchment 7 <LC> | RELCA_1kg rapeseed_Catchment 7 <LC> | RELCA_1kg rapeseed_Catchment 7 <LC>
|  | Biodiesel production_Dir | Biodiesel production_InDir | Field operation_Dir | Field operation_InDir | Oil extraction_Dir | Oil extraction_InDir | Rapseed production_Dir | Rapseed production_InDir | Transporation_Dir | Transporation_InDir
CML2001 - Apr. 2013, Abiotic Depletion (ADP elements) [kg Sb-Equiv.] | 1.7703e-05 | 0 | 4.07e-08 |  | 5.86e-09 |  | 2.41e-08 |  | 1.76e-05
CML2001 - Apr. 2013, Abiotic Depletion (ADP fossil) [MJ] | 5.6141 | 0 | 1.58 |  | 0.966 |  | 0.635 |  | 2.44
CML2001 - Apr. 2013, Acidification Potential (AP) [kg SO2-Equiv.] | 0.0033563 | 0 | 0.000156 | 0.000445 | 0.000117 |  | 7.64e-05 |  | 0.00255 | 1.57e-05
CML2001 - Apr. 2013, Eutrophication Potential (EP) [kg Phosphate-Equiv.] | 0.0031412 | 0 | 5.2e-05 | 0.000462 | 4.09e-05 |  | 0.000192 | 0.000355 | 0.00204 | 4.07e-06
CML2001 - Apr. 2013, Freshwater Aquatic Ecotoxicity Pot. (FAETP inf.) [kg DCB-Equiv.] | 0.10217 | 0 | 0.0073 | 0.000102 | 0.00156 |  | 0.0298 |  | 0.0634 | 5.14e-06
CML2001 - Apr. 2013, Global Warming Potential (GWP 100 years) [kg CO2-Equiv.] | 1.138 | 0 | 0.0446 | 0.448 | 0.00976 |  | 0.0558 | 0.396 | 0.181 | 0.00307
CML2001 - Apr. 2013, Global Warming Potential (GWP 100 years), excl biogenic carbon [kg CO2-Equiv.] | 1.1373 | 0 | 0.0446 | 0.448 | 0.00976 |  | 0.0559 | 0.396 | 0.18 | 0.00307
CML2001 - Apr. 2013, Human Toxicity Potential (HTP inf.) [kg DCB-Equiv.] | 0.33732 | 0 | 0.00974 | 0.0374 | 0.00506 |  | 0.0223 |  | 0.263 | 6.63e-05
CML2001 - Apr. 2013, Marine Aquatic Ecotoxicity Pot. (MAETP inf.) [kg DCB-Equiv.] | 464.1788 | 0 | 16.7 | 0.0575 | 4.95 |  | 80.9 |  | 362 | 0.00402
CML2001 - Apr. 2013, Ozone Layer Depletion Potential (ODP, steady state) [kg R11-Equiv.] | 2.0854e-07 | 0 | 7.88e-09 |  | 8.83e-09 |  | 2.8e-09 |  | 1.89e-07
CML2001 - Apr. 2013, Photochem. Ozone Creation Potential (POCP) [kg Ethene-Equiv.] | 0.00026351 | 0 | 2.33e-05 | 5.05e-05 | 1.61e-05 |  | 7.22e-06 |  | 0.000165 | 1.59e-06
CML2001 - Apr. 2013, Terrestric Ecotoxicity Potential (TETP inf.) [kg DCB-Equiv.] | 0.0026473 | 0 | 9.62e-05 | 4.52e-05 | 6.79e-05 |  | 0.000104 |  | 0.00233 | 9.9e-07
NEW UPDATE CATCHMENTS (PARAMETERS TABLE)
| RELCA_1kg rapeseed_Catchment 7 <LC> | RELCA_1kg rapeseed_Catchment 7 <LC> | RELCA_1kg rapeseed_Catchment 7 <LC> | RELCA_1kg rapeseed_Catchment 7 <LC> | RELCA_1kg rapeseed_Catchment 7 <LC> | RELCA_1kg rapeseed_Catchment 7 <LC> | RELCA_1kg rapeseed_Catchment 7 <LC> | RELCA_1kg rapeseed_Catchment 7 <LC> | RELCA_1kg rapeseed_Catchment 7 <LC> | RELCA_1kg rapeseed_Catchment 7 <LC> | RELCA_1kg rapeseed_Catchment 7 <LC>
|  | Biodiesel production_Dir | Biodiesel production_InDir | Field operation_Dir | Field operation_InDir | Oil extraction_Dir | Oil extraction_InDir | Rapseed production_Dir | Rapseed production_InDir | Transporation_Dir | Transporation_InDir
CML2001 - Apr. 2013, Abiotic Depletion (ADP elements) [kg Sb-Equiv.] | 1.94e-06 |  | 4.07e-08 |  | 1.9e-12 |  | 2.41e-08 |  | 1.88e-06 |  | 2.95e-10
CML2001 - Apr. 2013, Abiotic Depletion (ADP fossil) [MJ] | 4.34 |  | 1.58 |  | 0.000313 |  | 0.635 |  | 2.08 |  | 0.0487
CML2001 - Apr. 2013, Acidification Potential (AP) [kg SO2-Equiv.] | 0.00139 |  | 0.000156 | 1.44e-07 | 3.79e-08 |  | 7.64e-05 |  | 0.00114 | 1.56e-05 | 5.94e-06
CML2001 - Apr. 2013, Eutrophication Potential (EP) [kg Phosphate-Equiv.] | 0.00134 |  | 5.2e-05 | 1.55e-07 | 1.33e-08 |  | 0.000192 | 0.00037 | 0.000719 | 4.04e-06 | 2.06e-06
CML2001 - Apr. 2013, Freshwater Aquatic Ecotoxicity Pot. (FAETP inf.) [kg DCB-Equiv.] | 0.0707 |  | 0.0073 | 1.83e-08 | 5.07e-07 |  | 0.0298 |  | 0.0335 | 5.11e-06 | 7.93e-05
CML2001 - Apr. 2013, Global Warming Potential (GWP 100 years) [kg CO2-Equiv.] | 0.786 |  | 0.0446 | 0.000132 | 3.16e-06 |  | 0.0558 | 0.43 | 0.251 | 0.00305 | 0.000502
CML2001 - Apr. 2013, Global Warming Potential (GWP 100 years), excl biogenic carbon [kg CO2-Equiv.] | 0.785 |  | 0.0446 | 0.000132 | 3.16e-06 |  | 0.0559 | 0.43 | 0.25 | 0.00305 | 0.000502
CML2001 - Apr. 2013, Human Toxicity Potential (HTP inf.) [kg DCB-Equiv.] | 0.155 |  | 0.00974 | 1.22e-05 | 1.64e-06 |  | 0.0223 |  | 0.122 | 6.59e-05 | 0.000257
CML2001 - Apr. 2013, Marine Aquatic Ecotoxicity Pot. (MAETP inf.) [kg DCB-Equiv.] | 235 |  | 16.7 | 4.82e-05 | 0.00161 |  | 80.9 |  | 137 | 0.00399 | 0.252
CML2001 - Apr. 2013, Ozone Layer Depletion Potential (ODP, steady state) [kg R11-Equiv.] | 4.11e-08 |  | 7.88e-09 |  | 2.86e-12 |  | 2.8e-09 |  | 2.99e-08 |  | 4.45e-10
CML2001 - Apr. 2013, Photochem. Ozone Creation Potential (POCP) [kg Ethene-Equiv.] | 0.0001 |  | 2.33e-05 | 1.64e-08 | 5.2e-09 |  | 7.22e-06 |  | 6.75e-05 | 1.58e-06 | 8.11e-07
CML2001 - Apr. 2013, Terrestric Ecotoxicity Potential (TETP inf.) [kg DCB-Equiv.] | 0.00233 |  | 9.62e-05 | 8.45e-09 | 2.2e-08 |  | 0.000104 |  | 0.00212 | 9.84e-07 | 3.46e-06
| RELCA_1kg rapeseed_Catchment 7 <LC> | RELCA_1kg rapeseed_Catchment 7 <LC> | RELCA_1kg rapeseed_Catchment 7 <LC> | RELCA_1kg rapeseed_Catchment 7 <LC> | RELCA_1kg rapeseed_Catchment 7 <LC> | RELCA_1kg rapeseed_Catchment 7 <LC> | RELCA_1kg rapeseed_Catchment 7 <LC> | RELCA_1kg rapeseed_Catchment 7 <LC> | RELCA_1kg rapeseed_Catchment 7 <LC> | RELCA_1kg rapeseed_Catchment 7 <LC> | RELCA_1kg rapeseed_Catchment 7 <LC>
|  | Biodiesel production_Dir | Biodiesel production_InDir | Field operation_Dir | Field operation_InDir | Oil extraction_Dir | Oil extraction_InDir | Rapseed production_Dir | Rapseed production_InDir | Transporation_Dir | Transporation_InDir
EDIP 1997, Acidification potential (AP) [kg SO2-Equiv.] | 0.020156 | 0 | 0.00091803 | 1.9754e-07 | 6.3731e-08 |  | 0.00293 |  | 0.0163 | 2.18e-05 | 9.99e-06
EDIP 1997, Ecotoxicity soil chronic [m3 soil] | 0.28799 | 0 | 0.020086 | 1.7159e-07 | 1.9586e-06 |  | 0.0113 |  | 0.232 | 0.0244 | 0.000305
EDIP 1997, Ecotoxicity water acute [m3 water] | 86.844 | 0 | 7.1276 | 0 | 0.0004936 |  | 31.3 |  | 48.4 | 0.00222 | 0.0771
EDIP 1997, Ecotoxicity water chronic [m3 water] | 766.6719 | 0 | 60.7777 | 0.00013357 | 0.0043601 |  | 272 |  | 433 | 0.0332 | 0.681
EDIP 1997, Global warming potential (GWP 100 years) [kg CO2-Equiv.] | 0.82547 | 0 | 0.044748 | 0.00014149 | 3.1949e-06 |  | 0.0559 | 0.461 | 0.261 | 0.00307 | 0.000507
EDIP 1997, Human toxicity air [m3 air] | 109121.5924 | 0 | 6397.1885 | 5.7987 | 1.2146 | 0 | 6100 | 2740 | 91900 | 1830 | 190
EDIP 1997, Human toxicity soil [m3 soil] | 0.082534 | 0 | 0.0048543 | 1.459e-06 | 1.6634e-06 | 0 | 0.00379 |  | 0.0735 | 0.00016 | 0.000259
EDIP 1997, Human toxicity water [m3 water] | 10.7475 | 0 | 0.55492 | 2.3544e-06 | 4.6209e-05 | 0 | 2.28 |  | 7.9 | 0.000461 | 0.00723
EDIP 1997, Nutrient enrichment potential [kg NO3-Equiv.] | 0.01354 | 0 | 0.0004556 | 1.6137e-06 | 3.4934e-08 | 0 | 0.00199 | 0.00387 | 0.00718 | 4.2e-05 | 5.47e-06
EDIP 1997, Ozone depletion potential [kg R11-Equiv.] | 3.8151e-08 | 0 | 4.2907e-09 | 0 | 2.8521e-12 | 0 | 2.01e-09 |  | 3.14e-08 |  | 4.43e-10
EDIP 1997, Photochemical oxidant potential (high NOx) [kg Ethene-Equiv.] | 6.8374e-05 | 0 | 1.9856e-05 | 1.1179e-08 | 5.0015e-09 | 0 | 4.86e-06 |  | 4.2e-05 | 8.6e-07 | 7.78e-07
EDIP 1997, Photochemical oxidant potential (low NOx) [kg Ethene-Equiv.] | 6.5915e-05 | 0 | 2.2556e-05 | 9.8608e-09 | 4.1919e-09 | 0 | 4.32e-06 |  | 3.76e-05 | 7.63e-07 | 6.52e-07
EDIP 2003, Acidification potential [m2 UES] | 0.021625 | 0 | 0.0024431 | 2.4605e-06 | 5.7563e-07 |  | 0.00129 |  | 0.0175 | 0.000269 | 9.03e-05
EDIP 2003, Aquatic eutrophication [kg NO3-Equiv.] | 0.007965 | 0 | 0.00033605 | 4.0432e-07 | 2.1725e-08 |  | 0.00169 | 0.000889 | 0.00503 | 1.34e-05 | 3.4e-06
EDIP 2003, Global warming [kg CO2-Equiv.] | 0.78147 | 0 | 0.044329 | 0.00013089 | 3.1705e-06 |  | 0.0556 | 0.428 | 0.25 | 0.00307 | 0.000503
EDIP 2003, Photochemical ozone formation - impact on human health and materials [pers*ppm*hours] | 0.0010198 | 0 | 0.00017776 | 3.4154e-07 | 2.2364e-08 |  | 9.92e-05 |  | 0.000701 | 3.83e-05 | 3.49e-06
EDIP 2003, Photochemical ozone formation - impact on vegetation [m2 UES*ppm*hours] | 1.4636 | 0 | 0.24522 | 0.00050866 | 3.116e-05 |  | 0.138 |  | 1.02 | 0.0572 | 0.00486
EDIP 2003, Stratospheric ozone depletion [kg R11-Equiv.] | 4.1078e-08 | 0 | 7.8835e-09 | 0 | 2.863e-12 | 0 | 2.8e-09 |  | 2.99e-08 |  | 4.45e-10
EDIP 2003, Terrestrial eutrophication [m2 UES] | 0.037453 | 0 | 0.0020541 | 6.947e-06 | 2.8544e-07 | 0 | 0.00133 |  | 0.0332 | 0.000789 | 4.46e-05
| RELCA_1kg rapeseed_Catchment 7 <LC> | RELCA_1kg rapeseed_Catchment 7 <LC> | RELCA_1kg rapeseed_Catchment 7 <LC> | RELCA_1kg rapeseed_Catchment 7 <LC> | RELCA_1kg rapeseed_Catchment 7 <LC> | RELCA_1kg rapeseed_Catchment 7 <LC> | RELCA_1kg rapeseed_Catchment 7 <LC> | RELCA_1kg rapeseed_Catchment 7 <LC> | RELCA_1kg rapeseed_Catchment 7 <LC> | RELCA_1kg rapeseed_Catchment 7 <LC> | RELCA_1kg rapeseed_Catchment 7 <LC>
|  | Biodiesel production_Dir | Biodiesel production_InDir | Field operation_Dir | Field operation_InDir | Oil extraction_Dir | Oil extraction_InDir | Rapseed production_Dir | Rapseed production_InDir | Transporation_Dir | Transporation_InDir
ReCiPe 1.08 Midpoint (H) - Agricultural land occupation [m2a] | 0.019872 | 0 | 0.00016533 | 0 | 1.341e-08 | 0 | 0.000656 |  | 0.019 |  | 2.09e-06
ReCiPe 1.08 Midpoint (H) - Climate change, default, excl biogenic carbon [kg CO2-Equiv.] | 0.78467 | 0 | 0.044643 | 0.00013161 | 3.163e-06 | 0 | 0.0559 | 0.43 | 0.25 | 0.00305 | 0.000502
ReCiPe 1.08 Midpoint (H) - Climate change, incl biogenic carbon [kg CO2-Equiv.] | 0.78564 | 0 | 0.044632 | 0.00013161 | 3.1628e-06 | 0 | 0.0558 | 0.43 | 0.251 | 0.00305 | 0.000502
ReCiPe 1.08 Midpoint (H) - Fossil depletion [kg oil eq] | 0.10335 | 0 | 0.03752 | 0 | 7.4575e-06 | 0 | 0.0151 |  | 0.0495 |  | 0.00116
ReCiPe 1.08 Midpoint (H) - Freshwater ecotoxicity [kg 1,4-DB eq] | 0.004054 | 0 | 0.00032064 | 1.2811e-10 | 2.7459e-08 | 0 | 0.000858 |  | 0.00287 | 1.92e-07 | 4.29e-06
ReCiPe 1.08 Midpoint (H) - Freshwater eutrophication [kg P eq] | 0.00011225 | 0 | 1.062e-05 | 0 | 5.979e-10 | 0 | 5.89e-05 |  | 4.27e-05 |  | 9.36e-08
ReCiPe 1.08 Midpoint (H) - Human toxicity [kg 1,4-DB eq] | 0.11414 | 0 | 0.012635 | 3.6195e-07 | 8.9919e-07 | 0 | 0.0363 |  | 0.0651 | 1.23e-05 | 0.000141
ReCiPe 1.08 Midpoint (H) - Ionising radiation [kg U235 eq] | 0.047101 | 0 | 0.0053777 | 0 | 4.3107e-07 | 0 | 0.0206 |  | 0.0211 |  | 6.75e-05
ReCiPe 1.08 Midpoint (H) - Marine ecotoxicity [kg 1,4-DB eq] | 0.0039032 | 0 | 0.00027046 | 1.7918e-08 | 3.1758e-08 | 0 | 0.000819 |  | 0.00281 | 1.17e-06 | 4.96e-06
ReCiPe 1.08 Midpoint (H) - Marine eutrophication [kg N-Equiv.] | 0.00010529 | 0 | 5.2687e-06 | 1.0659e-08 | 6.642e-10 | 0 | 1.46e-05 |  | 8.41e-05 | 1.21e-06 | 1.04e-07
ReCiPe 1.08 Midpoint (H) - Metal depletion [kg Fe eq] | 0.016618 | 0 | 0.00097362 | 0 | 8.2015e-08 | 0 | 0.000383 |  | 0.0152 |  | 1.27e-05
ReCiPe 1.08 Midpoint (H) - Natural land transformation [m2] | 6.7564e-05 | 0 | 1.8933e-05 | 0 | 1.1475e-08 | 0 | 4.17e-06 |  | 4.27e-05 |  | 1.78e-06
ReCiPe 1.08 Midpoint (H) - Ozone depletion [kg CFC-11 eq] | 4.1466e-08 | 0 | 7.8839e-09 | 0 | 2.8631e-12 | 0 | 2.8e-09 |  | 3.03e-08 |  | 4.45e-10
ReCiPe 1.08 Midpoint (H) - Particulate matter formation [kg PM10 eq] | 0.00045008 | 0 | 4.1854e-05 | 9.1317e-08 | 9.2104e-09 | 0 | 2.36e-05 |  | 0.000376 | 7.04e-06 | 1.44e-06
ReCiPe 1.08 Midpoint (H) - Photochemical oxidant formation [kg NMVOC] | 0.00080563 | 0 | 0.00012131 | 2.9502e-07 | 2.2017e-08 | 0 | 5.8e-05 |  | 0.00059 | 3.26e-05 | 3.44e-06
ReCiPe 1.08 Midpoint (H) - Terrestrial acidification [kg SO2 eq] | 0.0014781 | 0 | 0.00014092 | 1.5939e-07 | 3.3132e-08 | 0 | 7.05e-05 |  | 0.00124 | 1.75e-05 | 5.19e-06
ReCiPe 1.08 Midpoint (H) - Terrestrial ecotoxicity [kg 1,4-DB eq] | 0.00013388 | 0 | 1.741e-05 | 1.5279e-09 | 7.7138e-09 | 0 | 2.45e-06 |  | 0.000113 | 1.58e-07 | 1.2e-06
ReCiPe 1.08 Midpoint (H) - Urban land occupation [m2a] | 0.0017541 | 0 | 0.00016516 | 0 | 3.8856e-08 | 0 | 0.00019 |  | 0.00139 |  | 6.03e-06
ReCiPe 1.08 Midpoint (H) - Water depletion [m3] | 0.7594 | 0 | 0.050825 | 0 | 4.2767e-06 | 0 | 0.134 |  | 0.574 |  | 0.00067

## Catchment 8
| RELCA_1kg rapeseed_Catchment 8 <LC> | RELCA_1kg rapeseed_Catchment 8 <LC> | RELCA_1kg rapeseed_Catchment 8 <LC> | RELCA_1kg rapeseed_Catchment 8 <LC> | RELCA_1kg rapeseed_Catchment 8 <LC> | RELCA_1kg rapeseed_Catchment 8 <LC> | RELCA_1kg rapeseed_Catchment 8 <LC> | RELCA_1kg rapeseed_Catchment 8 <LC> | RELCA_1kg rapeseed_Catchment 8 <LC> | RELCA_1kg rapeseed_Catchment 8 <LC> | RELCA_1kg rapeseed_Catchment 8 <LC>
|  | Biodiesel production_Dir | Biodiesel production_InDir | Field operation_Dir | Field operation_InDir | Oil extraction_Dir | Oil extraction_InDir | Rapseed production_Dir | Rapseed production_InDir | Transporation_Dir | Transporation_InDir
EI99, HA, Ecosystem quality, Acidification/nutrification [PDF*m2*a] | 0.015099 | 0 | 0.000445 | 0.00723 | 0.000315 |  | 0.000365 |  | 0.00658 | 0.000167
EI99, HA, Ecosystem quality, Ecotoxicity [PDF*m2*a] | 0.012057 | 0 | 0.000387 | 0.00107 | 0.000252 |  | 0.00114 |  | 0.00916 | 5.8e-05
EI99, HA, Ecosystem quality, Land conversion [PDF*m2] | 0.0017236 | 0 | 0.000253 |  | 0.000674 |  | 5e-05 |  | 0.000747
EI99, HA, Ecosystem quality, Land-use [PDF*m2*a] | 0.0056779 | 0 | 0.000136 |  | 0.000111 |  | 0.000255 |  | 0.00518
EI99, HA, Human health, Carcinogenic effects [DALY] | 1.3612e-07 | 0 | 4.6e-09 | 2.47e-09 | 1.95e-09 |  | 1.78e-08 |  | 1.09e-07 | 8.24e-12
EI99, HA, Human health, Climate Change [DALY] | 2.3525e-07 | 0 | 8.39e-09 | 9.09e-08 | 2.24e-09 |  | 1.28e-08 | 7.55e-08 | 4.48e-08 | 6.02e-10
EI99, HA, Human health, Ozone layer depletion [DALY] | 3.8881e-10 | 0 | 6.6e-12 |  | 1.03e-11 |  | 2.88e-12 |  | 3.69e-10
EI99, HA, Human health, Radiation [DALY] | 2.0615e-09 | 0 | 9.83e-11 |  | 3.11e-11 |  | 4.75e-10 |  | 1.46e-09
EI99, HA, Human health, Respiratory (inorganic) [DALY] | 5.5835e-07 | 0 | 1.22e-08 | 2.07e-07 | 1.17e-08 |  | 1.45e-08 |  | 3.1e-07 | 2.68e-09
EI99, HA, Human health, Respiratory (organic) [DALY] | 8.4033e-08 | 0 | 3.98e-11 | 8.07e-11 | 3.37e-11 |  | 3.84e-11 |  | 8.38e-08 | 1.27e-12
EI99, HA, Resources, Fossil fuels [MJ surplus energy] | 0.65681 | 0 | 0.208 |  | 0.118 |  | 0.0321 |  | 0.298
EI99, HA, Resources, Minerals [MJ surplus energy] | 0.012881 | 0 | 0.000369 |  | 7.88e-05 |  | 0.000227 |  | 0.0122
| RELCA_1kg rapeseed_Catchment 8 <LC> | RELCA_1kg rapeseed_Catchment 8 <LC> | RELCA_1kg rapeseed_Catchment 8 <LC> | RELCA_1kg rapeseed_Catchment 8 <LC> | RELCA_1kg rapeseed_Catchment 8 <LC> | RELCA_1kg rapeseed_Catchment 8 <LC> | RELCA_1kg rapeseed_Catchment 8 <LC> | RELCA_1kg rapeseed_Catchment 8 <LC> | RELCA_1kg rapeseed_Catchment 8 <LC> | RELCA_1kg rapeseed_Catchment 8 <LC> | RELCA_1kg rapeseed_Catchment 8 <LC>
|  | Biodiesel production_Dir | Biodiesel production_InDir | Field operation_Dir | Field operation_InDir | Oil extraction_Dir | Oil extraction_InDir | Rapseed production_Dir | Rapseed production_InDir | Transporation_Dir | Transporation_InDir
ReCiPe 1.08 Endpoint (H) - Agricultural land occupation [species.yr] | 3.1259e-10 | 0 | 1.64e-12 |  | 5.57e-13 |  | 8.64e-12 |  | 3.02e-10
ReCiPe 1.08 Endpoint (H) - Climate change Ecosystems, default, excl biogenic carbon [species.yr] | 8.3844e-09 | 0 | 3.23e-10 | 3.18e-09 | 8.6e-11 |  | 4.87e-10 | 2.59e-09 | 1.7e-09 | 2.27e-11
ReCiPe 1.08 Endpoint (H) - Climate change Ecosystems, incl biogenic carbon [species.yr] | 8.3917e-09 | 0 | 3.23e-10 | 3.18e-09 | 8.6e-11 |  | 4.86e-10 | 2.59e-09 | 1.71e-09 | 2.27e-11
ReCiPe 1.08 Endpoint (H) - Climate change Human Health, default, excl biogenic carbon [DALY] | 1.481e-06 | 0 | 5.7e-08 | 5.61e-07 | 1.52e-08 |  | 8.6e-08 | 4.58e-07 | 3e-07 | 4.01e-09
ReCiPe 1.08 Endpoint (H) - Climate change Human Health, incl biogenic carbon [DALY] | 1.4823e-06 | 0 | 5.7e-08 | 5.61e-07 | 1.52e-08 |  | 8.59e-08 | 4.58e-07 | 3.01e-07 | 4.01e-09
ReCiPe 1.08 Endpoint (H) - Fossil depletion [$] | 0.024133 | 0 | 0.00575 |  | 0.00422 |  | 0.00274 |  | 0.0114
ReCiPe 1.08 Endpoint (H) - Freshwater ecotoxicity [species.yr] | 7.2243e-12 | 0 | 2.37e-13 | 3e-16 | 8.09e-14 |  | 8.09e-13 |  | 6.1e-12 | 1.54e-16
ReCiPe 1.08 Endpoint (H) - Freshwater eutrophication [species.yr] | 1.0383e-11 | 0 | 4.37e-13 |  | 9.11e-14 |  | 2.87e-12 |  | 6.98e-12
ReCiPe 1.08 Endpoint (H) - Human toxicity [DALY] | 1.9679e-07 | 0 | 7.99e-09 | 1.05e-09 | 2.15e-09 |  | 2.78e-08 |  | 1.58e-07 | 8.12e-12
ReCiPe 1.08 Endpoint (H) - Ionising radiation [DALY] | 1.6092e-09 | 0 | 7.67e-11 |  | 2.43e-11 |  | 3.71e-10 |  | 1.14e-09
ReCiPe 1.08 Endpoint (H) - Marine ecotoxicity [species.yr] | 1.3887e-12 | 0 | 4.14e-14 | 4.45e-15 | 1.93e-14 |  | 1.59e-13 |  | 1.16e-12 | 1.94e-16
ReCiPe 1.08 Endpoint (H) - Metal depletion [$] | 0.0018747 | 0 | 5.94e-05 |  | 2.01e-05 |  | 3.01e-05 |  | 0.00177
ReCiPe 1.08 Endpoint (H) - Natural land transformation [species.yr] | 6.1569e-10 | 0 | 2.32e-11 |  | 5.89e-11 |  | 6.35e-12 |  | 5.27e-10
ReCiPe 1.08 Endpoint (H) - Ozone depletion [DALY] | 7.7259e-10 | 0 | 1.93e-11 |  | 2.59e-11 |  | 7.12e-12 |  | 7.2e-10
ReCiPe 1.08 Endpoint (H) - Particulate matter formation [DALY] | 3.3721e-07 | 0 | 7.64e-09 | 1.08e-07 | 8.22e-09 |  | 6.73e-09 |  | 2.05e-07 | 1.72e-09
ReCiPe 1.08 Endpoint (H) - Photochemical oxidant formation [DALY] | 1.0101e-10 | 0 | 4.04e-12 | 5.3e-11 | 2.95e-12 |  | 2.48e-12 |  | 3.73e-11 | 1.19e-12
ReCiPe 1.08 Endpoint (H) - Terrestrial acidification [species.yr] | 2.0949e-11 | 0 | 5.1e-13 | 4.26e-12 | 6.59e-13 |  | 4.5e-13 |  | 1.5e-11 | 9.52e-14
ReCiPe 1.08 Endpoint (H) - Terrestrial ecotoxicity [species.yr] | 5.9655e-11 | 0 | 2.42e-12 | 7.15e-13 | 4.07e-12 |  | 4.13e-13 |  | 5.2e-11 | 2.24e-14
ReCiPe 1.08 Endpoint (H) - Urban land occupation [species.yr] | 6.7443e-11 | 0 | 2.95e-12 |  | 2.76e-12 |  | 4.33e-12 |  | 5.74e-11
ReCiPe 1.08 Midpoint (H) - Agricultural land occupation [m2a] | 0.025965 | 0 | 0.000136 |  | 4.6e-05 |  | 0.00072 |  | 0.0251
ReCiPe 1.08 Midpoint (H) - Climate change, default, excl biogenic carbon [kg CO2-Equiv.] | 1.0582 | 0 | 0.0407 | 0.401 | 0.0109 |  | 0.0615 | 0.327 | 0.214 | 0.00287
ReCiPe 1.08 Midpoint (H) - Climate change, incl biogenic carbon [kg CO2-Equiv.] | 1.0591 | 0 | 0.0407 | 0.401 | 0.0109 |  | 0.0613 | 0.327 | 0.215 | 0.00287
ReCiPe 1.08 Midpoint (H) - Fossil depletion [kg oil eq] | 0.14626 | 0 | 0.0349 |  | 0.0256 |  | 0.0166 |  | 0.0692
ReCiPe 1.08 Midpoint (H) - Freshwater ecotoxicity [kg 1,4-DB eq] | 0.0083828 | 0 | 0.000276 | 3.48e-07 | 9.42e-05 |  | 0.000942 |  | 0.00707 | 1.8e-07
ReCiPe 1.08 Midpoint (H) - Freshwater eutrophication [kg P eq] | 0.00023374 | 0 | 9.83e-06 |  | 2.05e-06 |  | 6.47e-05 |  | 0.000157
ReCiPe 1.08 Midpoint (H) - Human toxicity [kg 1,4-DB eq] | 0.28398 | 0 | 0.0115 | 0.00149 | 0.00309 |  | 0.0399 |  | 0.228 | 1.16e-05
ReCiPe 1.08 Midpoint (H) - Ionising radiation [kg U235 eq] | 0.098104 | 0 | 0.00468 |  | 0.00148 |  | 0.0226 |  | 0.0694
ReCiPe 1.08 Midpoint (H) - Marine ecotoxicity [kg 1,4-DB eq] | 0.0077516 | 0 | 0.000232 | 2.53e-05 | 0.000109 |  | 0.0009 |  | 0.00648 | 1.1e-06
ReCiPe 1.08 Midpoint (H) - Marine eutrophication [kg N-Equiv.] | 0.00030679 | 0 | 4.67e-06 | 4.91e-05 | 2.28e-06 |  | 1.61e-05 |  | 0.000234 | 1.14e-06
ReCiPe 1.08 Midpoint (H) - Metal depletion [kg Fe eq] | 0.02623 | 0 | 0.000831 |  | 0.000281 |  | 0.000421 |  | 0.0247
ReCiPe 1.08 Midpoint (H) - Natural land transformation [m2] | 0.0001037 | 0 | 1.76e-05 |  | 3.94e-05 |  | 4.58e-06 |  | 4.21e-05
ReCiPe 1.08 Midpoint (H) - Ozone depletion [kg CFC-11 eq] | 2.538e-07 | 0 | 7.3e-09 |  | 9.82e-09 |  | 3.08e-09 |  | 2.34e-07
ReCiPe 1.08 Midpoint (H) - Particulate matter formation [kg PM10 eq] | 0.001297 | 0 | 2.94e-05 | 0.000417 | 3.16e-05 |  | 2.59e-05 |  | 0.000787 | 6.61e-06
ReCiPe 1.08 Midpoint (H) - Photochemical oxidant formation [kg NMVOC] | 0.00259 | 0 | 0.000104 | 0.00136 | 7.55e-05 |  | 6.37e-05 |  | 0.000957 | 3.06e-05
ReCiPe 1.08 Midpoint (H) - Terrestrial acidification [kg SO2 eq] | 0.0036119 | 0 | 8.79e-05 | 0.000735 | 0.000114 |  | 7.75e-05 |  | 0.00258 | 1.64e-05
ReCiPe 1.08 Midpoint (H) - Terrestrial ecotoxicity [kg 1,4-DB eq] | 0.00038965 | 0 | 1.58e-05 | 4.66e-06 | 2.65e-05 |  | 2.69e-06 |  | 0.00034 | 1.49e-07
ReCiPe 1.08 Midpoint (H) - Urban land occupation [m2a] | 0.003255 | 0 | 0.000142 |  | 0.000133 |  | 0.000209 |  | 0.00277
ReCiPe 1.08 Midpoint (H) - Water depletion [m3] | 1.3309 | 0 | 0.0425 |  | 0.0147 |  | 0.147 |  | 1.13
| RELCA_1kg rapeseed_Catchment 8 <LC> | RELCA_1kg rapeseed_Catchment 8 <LC> | RELCA_1kg rapeseed_Catchment 8 <LC> | RELCA_1kg rapeseed_Catchment 8 <LC> | RELCA_1kg rapeseed_Catchment 8 <LC> | RELCA_1kg rapeseed_Catchment 8 <LC> | RELCA_1kg rapeseed_Catchment 8 <LC> | RELCA_1kg rapeseed_Catchment 8 <LC> | RELCA_1kg rapeseed_Catchment 8 <LC> | RELCA_1kg rapeseed_Catchment 8 <LC> | RELCA_1kg rapeseed_Catchment 8 <LC>
|  | Biodiesel production_Dir | Biodiesel production_InDir | Field operation_Dir | Field operation_InDir | Oil extraction_Dir | Oil extraction_InDir | Rapseed production_Dir | Rapseed production_InDir | Transporation_Dir | Transporation_InDir
CML2001 - Apr. 2013, Abiotic Depletion (ADP elements) [kg Sb-Equiv.] | 2.1392e-05 | 0 | 3.35e-08 |  | 6.52e-09 |  | 2.64e-08 |  | 2.13e-05
CML2001 - Apr. 2013, Abiotic Depletion (ADP fossil) [MJ] | 6.1417 | 0 | 1.46 |  | 1.07 |  | 0.698 |  | 2.9
CML2001 - Apr. 2013, Acidification Potential (AP) [kg SO2-Equiv.] | 0.0039765 | 0 | 9.46e-05 | 0.000664 | 0.00013 |  | 8.4e-05 |  | 0.00299 | 1.47e-05
CML2001 - Apr. 2013, Eutrophication Potential (EP) [kg Phosphate-Equiv.] | 0.0034068 | 0 | 4.74e-05 | 0.000447 | 4.55e-05 |  | 0.000211 | 0.000287 | 0.00237 | 3.79e-06
CML2001 - Apr. 2013, Freshwater Aquatic Ecotoxicity Pot. (FAETP inf.) [kg DCB-Equiv.] | 0.11648 | 0 | 0.00668 | 0.000165 | 0.00174 |  | 0.0327 |  | 0.0752 | 4.79e-06
CML2001 - Apr. 2013, Global Warming Potential (GWP 100 years) [kg CO2-Equiv.] | 1.059 | 0 | 0.0407 | 0.401 | 0.0109 |  | 0.0613 | 0.327 | 0.215 | 0.00287
CML2001 - Apr. 2013, Global Warming Potential (GWP 100 years), excl biogenic carbon [kg CO2-Equiv.] | 1.0581 | 0 | 0.0407 | 0.401 | 0.0109 |  | 0.0615 | 0.327 | 0.214 | 0.00287
CML2001 - Apr. 2013, Human Toxicity Potential (HTP inf.) [kg DCB-Equiv.] | 0.40856 | 0 | 0.00856 | 0.056 | 0.00563 |  | 0.0246 |  | 0.314 | 6.18e-05
CML2001 - Apr. 2013, Marine Aquatic Ecotoxicity Pot. (MAETP inf.) [kg DCB-Equiv.] | 531.8021 | 0 | 15.1 | 0.0988 | 5.51 |  | 88.9 |  | 422 | 0.00375
CML2001 - Apr. 2013, Ozone Layer Depletion Potential (ODP, steady state) [kg R11-Equiv.] | 2.4892e-07 | 0 | 7.3e-09 |  | 9.82e-09 |  | 3.08e-09 |  | 2.29e-07
CML2001 - Apr. 2013, Photochem. Ozone Creation Potential (POCP) [kg Ethene-Equiv.] | 0.00031717 | 0 | 1.95e-05 | 7.55e-05 | 1.79e-05 |  | 7.93e-06 |  | 0.000195 | 1.49e-06
CML2001 - Apr. 2013, Terrestric Ecotoxicity Potential (TETP inf.) [kg DCB-Equiv.] | 0.0031092 | 0 | 8.08e-05 | 7.46e-05 | 7.55e-05 |  | 0.000114 |  | 0.00276 | 9.24e-07
NEW UPDATE CATCHMENTS (PARAMETERS TABLE)
| RELCA_1kg rapeseed_Catchment 8 <LC> | RELCA_1kg rapeseed_Catchment 8 <LC> | RELCA_1kg rapeseed_Catchment 8 <LC> | RELCA_1kg rapeseed_Catchment 8 <LC> | RELCA_1kg rapeseed_Catchment 8 <LC> | RELCA_1kg rapeseed_Catchment 8 <LC> | RELCA_1kg rapeseed_Catchment 8 <LC> | RELCA_1kg rapeseed_Catchment 8 <LC> | RELCA_1kg rapeseed_Catchment 8 <LC> | RELCA_1kg rapeseed_Catchment 8 <LC> | RELCA_1kg rapeseed_Catchment 8 <LC>
|  | Biodiesel production_Dir | Biodiesel production_InDir | Field operation_Dir | Field operation_InDir | Oil extraction_Dir | Oil extraction_InDir | Rapseed production_Dir | Rapseed production_InDir | Transporation_Dir | Transporation_InDir
CML2001 - Apr. 2013, Abiotic Depletion (ADP elements) [kg Sb-Equiv.] | 2.49e-06 |  | 3.35e-08 |  | 3.19e-12 |  | 2.64e-08 |  | 2.43e-06 |  | 1.85e-10
CML2001 - Apr. 2013, Abiotic Depletion (ADP fossil) [MJ] | 4.7 |  | 1.46 |  | 0.000525 |  | 0.698 |  | 2.51 |  | 0.0305
CML2001 - Apr. 2013, Acidification Potential (AP) [kg SO2-Equiv.] | 0.00159 |  | 9.46e-05 | 2.69e-07 | 6.35e-08 |  | 8.4e-05 |  | 0.00139 | 9.81e-06 | 3.72e-06
CML2001 - Apr. 2013, Eutrophication Potential (EP) [kg Phosphate-Equiv.] | 0.00147 |  | 4.74e-05 | 2.02e-07 | 2.22e-08 |  | 0.000211 | 0.000308 | 0.000898 | 2.54e-06 | 1.3e-06
CML2001 - Apr. 2013, Freshwater Aquatic Ecotoxicity Pot. (FAETP inf.) [kg DCB-Equiv.] | 0.0805 |  | 0.00668 | 3.61e-08 | 8.5e-07 |  | 0.0327 |  | 0.0411 | 3.21e-06 | 4.97e-05
CML2001 - Apr. 2013, Global Warming Potential (GWP 100 years) [kg CO2-Equiv.] | 0.855 |  | 0.0407 | 0.00015 | 5.3e-06 |  | 0.0613 | 0.451 | 0.299 | 0.00192 | 0.000315
CML2001 - Apr. 2013, Global Warming Potential (GWP 100 years), excl biogenic carbon [kg CO2-Equiv.] | 0.854 |  | 0.0407 | 0.00015 | 5.3e-06 |  | 0.0615 | 0.451 | 0.298 | 0.00192 | 0.000315
CML2001 - Apr. 2013, Human Toxicity Potential (HTP inf.) [kg DCB-Equiv.] | 0.182 |  | 0.00856 | 2.25e-05 | 2.75e-06 |  | 0.0246 |  | 0.149 | 4.13e-05 | 0.000161
CML2001 - Apr. 2013, Marine Aquatic Ecotoxicity Pot. (MAETP inf.) [kg DCB-Equiv.] | 275 |  | 15.1 | 9.2e-05 | 0.00269 |  | 88.9 |  | 171 | 0.00251 | 0.158
CML2001 - Apr. 2013, Ozone Layer Depletion Potential (ODP, steady state) [kg R11-Equiv.] | 4.87e-08 |  | 7.3e-09 |  | 4.8e-12 |  | 3.08e-09 |  | 3.8e-08 |  | 2.79e-10
CML2001 - Apr. 2013, Photochem. Ozone Creation Potential (POCP) [kg Ethene-Equiv.] | 0.000112 |  | 1.95e-05 | 3.07e-08 | 8.73e-09 |  | 7.93e-06 |  | 8.34e-05 | 9.94e-07 | 5.09e-07
CML2001 - Apr. 2013, Terrestric Ecotoxicity Potential (TETP inf.) [kg DCB-Equiv.] | 0.00275 |  | 8.08e-05 | 1.68e-08 | 3.69e-08 |  | 0.000114 |  | 0.00255 | 6.18e-07 | 2.17e-06
| RELCA_1kg rapeseed_Catchment 8 <LC> | RELCA_1kg rapeseed_Catchment 8 <LC> | RELCA_1kg rapeseed_Catchment 8 <LC> | RELCA_1kg rapeseed_Catchment 8 <LC> | RELCA_1kg rapeseed_Catchment 8 <LC> | RELCA_1kg rapeseed_Catchment 8 <LC> | RELCA_1kg rapeseed_Catchment 8 <LC> | RELCA_1kg rapeseed_Catchment 8 <LC> | RELCA_1kg rapeseed_Catchment 8 <LC> | RELCA_1kg rapeseed_Catchment 8 <LC> | RELCA_1kg rapeseed_Catchment 8 <LC>
|  | Biodiesel production_Dir | Biodiesel production_InDir | Field operation_Dir | Field operation_InDir | Oil extraction_Dir | Oil extraction_InDir | Rapseed production_Dir | Rapseed production_InDir | Transporation_Dir | Transporation_InDir
EDIP 1997, Acidification potential (AP) [kg SO2-Equiv.] | 0.025229 | 0 | 0.00064968 | 3.6803e-07 | 1.0687e-07 |  | 0.00322 |  | 0.0213 | 1.37e-05 | 6.27e-06
EDIP 1997, Ecotoxicity soil chronic [m3 soil] | 0.34595 | 0 | 0.018115 | 3.1795e-07 | 3.2842e-06 |  | 0.0124 |  | 0.3 | 0.0153 | 0.000191
EDIP 1997, Ecotoxicity water acute [m3 water] | 102.2298 | 0 | 6.0708 | 0 | 0.00082769 |  | 34.3 |  | 61.8 | 0.0014 | 0.0484
EDIP 1997, Ecotoxicity water chronic [m3 water] | 903.503 | 0 | 51.1326 | 0.00025514 | 0.0073111 |  | 299 |  | 553 | 0.0208 | 0.427
EDIP 1997, Global warming potential (GWP 100 years) [kg CO2-Equiv.] | 0.89149 | 0 | 0.040826 | 0.00016115 | 5.3573e-06 | 0 | 0.0614 | 0.476 | 0.311 | 0.00192 | 0.000318
EDIP 1997, Human toxicity air [m3 air] | 133784.2722 | 0 | 5608.8231 | 10.061 | 2.0366 | 0 | 6700 | 2280 | 118000 | 1150 | 119
EDIP 1997, Human toxicity soil [m3 soil] | 0.1056 | 0 | 0.0043795 | 2.7111e-06 | 2.7892e-06 | 0 | 0.00416 |  | 0.0968 | 0.0001 | 0.000162
EDIP 1997, Human toxicity water [m3 water] | 13.0757 | 0 | 0.50119 | 4.5212e-06 | 7.7485e-05 | 0 | 2.51 |  | 10.1 | 0.000289 | 0.00454
EDIP 1997, Nutrient enrichment potential [kg NO3-Equiv.] | 0.01483 | 0 | 0.00041433 | 2.1038e-06 | 5.8578e-08 | 0 | 0.00219 | 0.00322 | 0.00898 | 2.63e-05 | 3.43e-06
EDIP 1997, Ozone depletion potential [kg R11-Equiv.] | 4.7459e-08 | 0 | 3.9607e-09 | 0 | 4.7824e-12 | 0 | 2.21e-09 |  | 4.1e-08 |  | 2.78e-10
EDIP 1997, Photochemical oxidant potential (high NOx) [kg Ethene-Equiv.] | 7.638e-05 | 0 | 1.8367e-05 | 2.1073e-08 | 8.3867e-09 | 0 | 5.34e-06 |  | 5.16e-05 | 5.4e-07 | 4.88e-07
EDIP 1997, Photochemical oxidant potential (low NOx) [kg Ethene-Equiv.] | 7.277e-05 | 0 | 2.0908e-05 | 1.8528e-08 | 7.029e-09 | 0 | 4.74e-06 |  | 4.62e-05 | 4.78e-07 | 4.09e-07
EDIP 2003, Acidification potential [m2 UES] | 0.024676 | 0 | 0.0015115 | 4.5836e-06 | 9.6523e-07 |  | 0.00141 |  | 0.0215 | 0.000169 | 5.66e-05
EDIP 2003, Aquatic eutrophication [kg NO3-Equiv.] | 0.0093471 | 0 | 0.00030868 | 5.4568e-07 | 3.6429e-08 |  | 0.00186 | 0.00074 | 0.00642 | 8.42e-06 | 2.13e-06
EDIP 2003, Global warming [kg CO2-Equiv.] | 0.8512 | 0 | 0.040437 | 0.0001491 | 5.3164e-06 |  | 0.0611 | 0.449 | 0.298 | 0.00192 | 0.000316
EDIP 2003, Photochemical ozone formation - impact on human health and materials [pers*ppm*hours] | 0.0011427 | 0 | 0.0001583 | 6.3671e-07 | 3.7501e-08 |  | 0.000109 |  | 0.000848 | 2.4e-05 | 2.19e-06
EDIP 2003, Photochemical ozone formation - impact on vegetation [m2 UES*ppm*hours] | 1.6414 | 0 | 0.21756 | 0.00094818 | 5.2249e-05 |  | 0.151 |  | 1.23 | 0.0359 | 0.00305
EDIP 2003, Stratospheric ozone depletion [kg R11-Equiv.] | 4.8686e-08 | 0 | 7.2969e-09 | 0 | 4.8007e-12 |  | 3.08e-09 |  | 3.8e-08 |  | 2.79e-10
EDIP 2003, Terrestrial eutrophication [m2 UES] | 0.043181 | 0 | 0.0017641 | 1.2945e-05 | 4.7863e-07 | 0 | 0.00146 |  | 0.0394 | 0.000495 | 2.8e-05
Quantity view
[5 empty] | RELCA_1kg rapeseed_Catchment 8 <LC> | RELCA_1kg rapeseed_Catchment 8 <LC> | RELCA_1kg rapeseed_Catchment 8 <LC> | RELCA_1kg rapeseed_Catchment 8 <LC> | RELCA_1kg rapeseed_Catchment 8 <LC> | RELCA_1kg rapeseed_Catchment 8 <LC> | RELCA_1kg rapeseed_Catchment 8 <LC> | RELCA_1kg rapeseed_Catchment 8 <LC> | RELCA_1kg rapeseed_Catchment 8 <LC> | RELCA_1kg rapeseed_Catchment 8 <LC> | RELCA_1kg rapeseed_Catchment 8 <LC>
|  | Biodiesel production_Dir | Biodiesel production_InDir | Field operation_Dir | Field operation_InDir | Oil extraction_Dir | Oil extraction_InDir | Rapseed production_Dir | Rapseed production_InDir | Transporation_Dir | Transporation_InDir
ReCiPe 1.08 Midpoint (H) - Agricultural land occupation [m2a] | 0.02651 | 0 | 0.00013578 | 0 | 2.2486e-08 | 0 | 0.00072 |  | 0.0257 |  | 1.31e-06
ReCiPe 1.08 Midpoint (H) - Climate change, default, excl biogenic carbon [kg CO2-Equiv.] | 0.85367 | 0 | 0.04073 | 0.00014979 | 5.3037e-06 | 0 | 0.0615 | 0.451 | 0.298 | 0.00192 | 0.000315
ReCiPe 1.08 Midpoint (H) - Climate change, incl biogenic carbon [kg CO2-Equiv.] | 0.85506 | 0 | 0.040721 | 0.00014979 | 5.3035e-06 | 0 | 0.0613 | 0.451 | 0.299 | 0.00192 | 0.000315
ReCiPe 1.08 Midpoint (H) - Fossil depletion [kg oil eq] | 0.11188 | 0 | 0.034873 | 0 | 1.2505e-05 | 0 | 0.0166 |  | 0.0596 |  | 0.000727
ReCiPe 1.08 Midpoint (H) - Freshwater ecotoxicity [kg 1,4-DB eq] | 0.0049384 | 0 | 0.00027579 | 2.454e-10 | 4.6044e-08 | 0 | 0.000942 |  | 0.00372 | 1.21e-07 | 2.69e-06
ReCiPe 1.08 Midpoint (H) - Freshwater eutrophication [kg P eq] | 0.00012772 | 0 | 9.8295e-06 | 0 | 1.0026e-09 | 0 | 6.47e-05 |  | 5.32e-05 |  | 5.87e-08
ReCiPe 1.08 Midpoint (H) - Human toxicity [kg 1,4-DB eq] | 0.13266 | 0 | 0.011508 | 7.0951e-07 | 1.5078e-06 | 0 | 0.0399 |  | 0.0812 | 7.73e-06 | 8.82e-05
ReCiPe 1.08 Midpoint (H) - Ionising radiation [kg U235 eq] | 0.054079 | 0 | 0.0046759 | 0 | 7.2283e-07 | 0 | 0.0226 |  | 0.0268 |  | 4.24e-05
ReCiPe 1.08 Midpoint (H) - Marine ecotoxicity [kg 1,4-DB eq] | 0.0047398 | 0 | 0.00023207 | 3.4246e-08 | 5.3253e-08 | 0 | 0.0009 |  | 0.0036 | 7.36e-07 | 3.11e-06
ReCiPe 1.08 Midpoint (H) - Marine eutrophication [kg N-Equiv.] | 0.0001228 | 0 | 4.667e-06 | 1.9862e-08 | 1.1137e-09 | 0 | 1.61e-05 |  | 0.000101 | 7.59e-07 | 6.52e-08
ReCiPe 1.08 Midpoint (H) - Metal depletion [kg Fe eq] | 0.019757 | 0 | 0.00083085 | 0 | 1.3752e-07 | 0 | 0.000421 |  | 0.0185 |  | 8e-06
ReCiPe 1.08 Midpoint (H) - Natural land transformation [m2] | 7.4384e-05 | 0 | 1.761e-05 | 0 | 1.9242e-08 | 0 | 4.58e-06 |  | 5.11e-05 |  | 1.12e-06
ReCiPe 1.08 Midpoint (H) - Ozone depletion [kg CFC-11 eq] | 4.9215e-08 | 0 | 7.2971e-09 | 0 | 4.8009e-12 | 0 | 3.08e-09 |  | 3.86e-08 |  | 2.79e-10
ReCiPe 1.08 Midpoint (H) - Particulate matter formation [kg PM10 eq] | 0.00052285 | 0 | 2.9371e-05 | 1.6867e-07 | 1.5444e-08 | 0 | 2.59e-05 |  | 0.000462 | 4.42e-06 | 9.06e-07
ReCiPe 1.08 Midpoint (H) - Photochemical oxidant formation [kg NMVOC] | 0.00090753 | 0 | 0.00010366 | 5.5027e-07 | 3.6919e-08 | 0 | 6.37e-05 |  | 0.000717 | 2.05e-05 | 2.16e-06
ReCiPe 1.08 Midpoint (H) - Terrestrial acidification [kg SO2 eq] | 0.0016923 | 0 | 8.7942e-05 | 2.9693e-07 | 5.5556e-08 | 0 | 7.75e-05 |  | 0.00151 | 1.1e-05 | 3.26e-06
ReCiPe 1.08 Midpoint (H) - Terrestrial ecotoxicity [kg 1,4-DB eq] | 0.00016004 | 0 | 1.5792e-05 | 2.9564e-09 | 1.2935e-08 | 0 | 2.69e-06 |  | 0.000141 | 9.93e-08 | 7.52e-07
ReCiPe 1.08 Midpoint (H) - Urban land occupation [m2a] | 0.0021397 | 0 | 0.00014219 | 0 | 6.5155e-08 | 0 | 0.000209 |  | 0.00178 |  | 3.79e-06
ReCiPe 1.08 Midpoint (H) - Water depletion [m3] | 0.94026 | 0 | 0.042499 | 0 | 7.1713e-06 | 0 | 0.147 |  | 0.75 |  | 0.00042

## Catchment 9
| RELCA_1kg rapeseed_Catchment 9 <LC> | RELCA_1kg rapeseed_Catchment 9 <LC> | RELCA_1kg rapeseed_Catchment 9 <LC> | RELCA_1kg rapeseed_Catchment 9 <LC> | RELCA_1kg rapeseed_Catchment 9 <LC> | RELCA_1kg rapeseed_Catchment 9 <LC> | RELCA_1kg rapeseed_Catchment 9 <LC> | RELCA_1kg rapeseed_Catchment 9 <LC> | RELCA_1kg rapeseed_Catchment 9 <LC> | RELCA_1kg rapeseed_Catchment 9 <LC> | RELCA_1kg rapeseed_Catchment 9 <LC>
|  | Biodiesel production_Dir | Biodiesel production_InDir | Field operation_Dir | Field operation_InDir | Oil extraction_Dir | Oil extraction_InDir | Rapseed production_Dir | Rapseed production_InDir | Transporation_Dir | Transporation_InDir
EI99, HA, Ecosystem quality, Acidification/nutrification [PDF*m2*a] | 0.0126 |  | 0.000445 | 0.00546 | 0.00032 |  | 0.00036529 | 0 | 0.0057421 | 0.00023184 | 0
EI99, HA, Ecosystem quality, Ecotoxicity [PDF*m2*a] | 0.0103 |  | 0.000387 | 0.000428 | 0.000255 |  | 0.0011387 | 0 | 0.0080468 | 8.0777e-05 | 0
EI99, HA, Ecosystem quality, Land conversion [PDF*m2] | 0.00163 |  | 0.000253 |  | 0.000684 |  | 5.0029e-05 | 0 | 0.00064547 | 0 | 0
EI99, HA, Ecosystem quality, Land-use [PDF*m2*a] | 0.00497 |  | 0.000136 |  | 0.000113 |  | 0.00025499 | 0 | 0.0044608 | 0 | 0
EI99, HA, Human health, Carcinogenic effects [DALY] | 1.21e-07 |  | 4.6e-09 | 1.63e-09 | 1.98e-09 |  | 1.778e-08 | 0 | 9.5426e-08 | 1.1475e-11 | 0
EI99, HA, Human health, Climate Change [DALY] | 2.08e-07 |  | 8.39e-09 | 7.8e-08 | 2.27e-09 |  | 1.2763e-08 | 6.6131e-08 | 3.9914e-08 | 8.3678e-10 | 0
EI99, HA, Human health, Ozone layer depletion [DALY] | 3.68e-10 |  | 6.6e-12 |  | 1.05e-11 |  | 2.8792e-12 | 0 | 3.4809e-10 | 0 | 0
EI99, HA, Human health, Radiation [DALY] | 1.9e-09 |  | 9.83e-11 |  | 3.16e-11 |  | 4.7511e-10 | 0 | 1.2977e-09 | 0 | 0
EI99, HA, Human health, Respiratory (inorganic) [DALY] | 4.69e-07 |  | 1.22e-08 | 1.59e-07 | 1.19e-08 |  | 1.4535e-08 | 0 | 2.678e-07 | 3.7248e-09 | 0
EI99, HA, Human health, Respiratory (organic) [DALY] | 7.71e-08 |  | 3.98e-11 | 6e-11 | 3.43e-11 |  | 3.8418e-11 | 0 | 7.6928e-08 | 1.7641e-12 | 0
EI99, HA, Resources, Fossil fuels [MJ surplus energy] | 0.628 |  | 0.208 |  | 0.12 |  | 0.032051 | 0 | 0.26827 | 0 | 0
EI99, HA, Resources, Minerals [MJ surplus energy] | 0.0114 |  | 0.000369 |  | 8e-05 |  | 0.00022703 | 0 | 0.010688 | 0 | 0
| RELCA_1kg rapeseed_Catchment 9 <LC> | RELCA_1kg rapeseed_Catchment 9 <LC> | RELCA_1kg rapeseed_Catchment 9 <LC> | RELCA_1kg rapeseed_Catchment 9 <LC> | RELCA_1kg rapeseed_Catchment 9 <LC> | RELCA_1kg rapeseed_Catchment 9 <LC> | RELCA_1kg rapeseed_Catchment 9 <LC> | RELCA_1kg rapeseed_Catchment 9 <LC> | RELCA_1kg rapeseed_Catchment 9 <LC> | RELCA_1kg rapeseed_Catchment 9 <LC> | RELCA_1kg rapeseed_Catchment 9 <LC>
|  | Biodiesel production_Dir | Biodiesel production_InDir | Field operation_Dir | Field operation_InDir | Oil extraction_Dir | Oil extraction_InDir | Rapseed production_Dir | Rapseed production_InDir | Transporation_Dir | Transporation_InDir
ReCiPe 1.08 Endpoint (H) - Agricultural land occupation [species.yr] | 2.7147e-10 | 0 | 1.638e-12 | 0 | 5.6568e-13 |  | 8.64e-12 |  | 2.61e-10
ReCiPe 1.08 Endpoint (H) - Climate change Ecosystems, default, excl biogenic carbon [species.yr] | 7.4284e-09 | 0 | 3.2294e-10 | 2.7187e-09 | 8.7388e-11 |  | 4.87e-10 | 2.27e-09 | 1.51e-09 | 3.16e-11
ReCiPe 1.08 Endpoint (H) - Climate change Ecosystems, incl biogenic carbon [species.yr] | 7.4346e-09 | 0 | 3.2287e-10 | 2.7187e-09 | 8.7383e-11 |  | 4.86e-10 | 2.27e-09 | 1.52e-09 | 3.16e-11
ReCiPe 1.08 Endpoint (H) - Climate change Human Health, default, excl biogenic carbon [DALY] | 1.3122e-06 | 0 | 5.7022e-08 | 4.803e-07 | 1.543e-08 |  | 8.6e-08 | 4.01e-07 | 2.67e-07 | 5.58e-09
ReCiPe 1.08 Endpoint (H) - Climate change Human Health, incl biogenic carbon [DALY] | 1.3132e-06 | 0 | 5.7009e-08 | 4.803e-07 | 1.5429e-08 |  | 8.59e-08 | 4.01e-07 | 2.69e-07 | 5.58e-09
ReCiPe 1.08 Endpoint (H) - Fossil depletion [$] | 0.02303 | 0 | 0.0057541 | 0 | 0.0042876 |  | 0.00274 |  | 0.0102
ReCiPe 1.08 Endpoint (H) - Freshwater ecotoxicity [species.yr] | 6.5569e-12 | 0 | 2.374e-13 | 2.0149e-16 | 8.221e-14 |  | 8.09e-13 |  | 5.43e-12 | 2.15e-16
ReCiPe 1.08 Endpoint (H) - Freshwater eutrophication [species.yr] | 9.5779e-12 | 0 | 4.3663e-13 | 0 | 9.2544e-14 |  | 2.87e-12 |  | 6.18e-12
ReCiPe 1.08 Endpoint (H) - Human toxicity [DALY] | 1.8116e-07 | 0 | 7.9946e-09 | 6.8182e-10 | 2.1876e-09 |  | 2.78e-08 |  | 1.42e-07 | 1.13e-11
ReCiPe 1.08 Endpoint (H) - Ionising radiation [DALY] | 1.4851e-09 | 0 | 7.6697e-11 | 0 | 2.4637e-11 |  | 3.71e-10 |  | 1.01e-09
ReCiPe 1.08 Endpoint (H) - Marine ecotoxicity [species.yr] | 1.243e-12 | 0 | 4.1392e-14 | 2.7442e-15 | 1.9562e-14 |  | 1.59e-13 |  | 1.02e-12 | 2.69e-16
ReCiPe 1.08 Endpoint (H) - Metal depletion [$] | 0.0016799 | 0 | 5.9353e-05 | 0 | 2.0431e-05 |  | 3.01e-05 |  | 0.00157
ReCiPe 1.08 Endpoint (H) - Natural land transformation [species.yr] | 5.3152e-10 | 0 | 2.3242e-11 | 0 | 5.9829e-11 |  | 6.35e-12 |  | 4.42e-10
ReCiPe 1.08 Endpoint (H) - Ozone depletion [DALY] | 7.3136e-10 | 0 | 1.9344e-11 | 0 | 2.6329e-11 |  | 7.12e-12 |  | 6.79e-10
ReCiPe 1.08 Endpoint (H) - Particulate matter formation [DALY] | 2.8501e-07 | 0 | 7.6364e-09 | 8.2901e-08 | 8.3443e-09 |  | 6.73e-09 |  | 1.77e-07 | 2.39e-09
ReCiPe 1.08 Endpoint (H) - Photochemical oxidant formation [DALY] | 8.4037e-11 | 0 | 4.0427e-12 | 4.0057e-11 | 2.992e-12 |  | 2.48e-12 |  | 3.28e-11 | 1.66e-12
ReCiPe 1.08 Endpoint (H) - Terrestrial acidification [species.yr] | 1.8014e-11 | 0 | 5.1006e-13 | 3.2203e-12 | 6.6959e-13 |  | 4.5e-13 |  | 1.3e-11 | 1.33e-13
ReCiPe 1.08 Endpoint (H) - Terrestrial ecotoxicity [species.yr] | 5.294e-11 | 0 | 2.4248e-12 | 4.6703e-13 | 4.1299e-12 |  | 4.13e-13 |  | 4.55e-11 | 3.12e-14
ReCiPe 1.08 Endpoint (H) - Urban land occupation [species.yr] | 5.9403e-11 | 0 | 2.9461e-12 | 0 | 2.8054e-12 |  | 4.33e-12 |  | 4.93e-11
ReCiPe 1.08 Midpoint (H) - Agricultural land occupation [m2a] | 0.022551 | 0 | 0.00013578 | 0 | 4.6727e-05 |  | 0.00072 |  | 0.0216
ReCiPe 1.08 Midpoint (H) - Climate change, default, excl biogenic carbon [kg CO2-Equiv.] | 0.93752 | 0 | 0.04073 | 0.3432 | 0.011021 |  | 0.0615 | 0.286 | 0.191 | 0.00399
ReCiPe 1.08 Midpoint (H) - Climate change, incl biogenic carbon [kg CO2-Equiv.] | 0.9383 | 0 | 0.040721 | 0.3432 | 0.011021 |  | 0.0613 | 0.286 | 0.192 | 0.00399
ReCiPe 1.08 Midpoint (H) - Fossil depletion [kg oil eq] | 0.13957 | 0 | 0.034873 | 0 | 0.025985 |  | 0.0166 |  | 0.0621
ReCiPe 1.08 Midpoint (H) - Freshwater ecotoxicity [kg 1,4-DB eq] | 0.0076084 | 0 | 0.00027579 | 2.3303e-07 | 9.568e-05 |  | 0.000942 |  | 0.00629 | 2.51e-07
ReCiPe 1.08 Midpoint (H) - Freshwater eutrophication [kg P eq] | 0.00021562 | 0 | 9.8295e-06 | 0 | 2.0834e-06 |  | 6.47e-05 |  | 0.000139
ReCiPe 1.08 Midpoint (H) - Human toxicity [kg 1,4-DB eq] | 0.26144 | 0 | 0.011508 | 0.00096846 | 0.0031332 |  | 0.0399 |  | 0.206 | 1.61e-05
ReCiPe 1.08 Midpoint (H) - Ionising radiation [kg U235 eq] | 0.090541 | 0 | 0.0046759 | 0 | 0.0015021 |  | 0.0226 |  | 0.0618
ReCiPe 1.08 Midpoint (H) - Marine ecotoxicity [kg 1,4-DB eq] | 0.006939 | 0 | 0.00023207 | 1.5605e-05 | 0.00011066 |  | 0.0009 |  | 0.00568 | 1.53e-06
ReCiPe 1.08 Midpoint (H) - Marine eutrophication [kg N-Equiv.] | 0.00028001 | 0 | 4.667e-06 | 3.7124e-05 | 2.3144e-06 |  | 1.61e-05 |  | 0.000218 | 1.58e-06
ReCiPe 1.08 Midpoint (H) - Metal depletion [kg Fe eq] | 0.023505 | 0 | 0.00083085 | 0 | 0.00028578 |  | 0.000421 |  | 0.022
ReCiPe 1.08 Midpoint (H) - Natural land transformation [m2] | 9.9411e-05 | 0 | 1.761e-05 | 0 | 3.9985e-05 |  | 4.58e-06 |  | 3.72e-05
ReCiPe 1.08 Midpoint (H) - Ozone depletion [kg CFC-11 eq] | 2.4025e-07 | 0 | 7.2971e-09 | 0 | 9.9763e-09 |  | 3.08e-09 |  | 2.2e-07
ReCiPe 1.08 Midpoint (H) - Particulate matter formation [kg PM10 eq] | 0.0010962 | 0 | 2.9371e-05 | 0.00031885 | 3.2093e-05 |  | 2.59e-05 |  | 0.000681 | 9.2e-06
ReCiPe 1.08 Midpoint (H) - Photochemical oxidant formation [kg NMVOC] | 0.0021548 | 0 | 0.00010366 | 0.0010271 | 7.6717e-05 |  | 6.37e-05 |  | 0.000841 | 4.26e-05
ReCiPe 1.08 Midpoint (H) - Terrestrial acidification [kg SO2 eq] | 0.0031059 | 0 | 8.7942e-05 | 0.00055522 | 0.00011545 |  | 7.75e-05 |  | 0.00225 | 2.29e-05
ReCiPe 1.08 Midpoint (H) - Terrestrial ecotoxicity [kg 1,4-DB eq] | 0.00034588 | 0 | 1.5792e-05 | 3.0389e-06 | 2.6879e-05 |  | 2.69e-06 |  | 0.000297 | 2.07e-07
ReCiPe 1.08 Midpoint (H) - Urban land occupation [m2a] | 0.002867 | 0 | 0.00014219 | 0 | 0.00013539 |  | 0.000209 |  | 0.00238
ReCiPe 1.08 Midpoint (H) - Water depletion [m3] | 1.1966 | 0 | 0.042499 | 0 | 0.014902 |  | 0.147 |  | 0.992
| RELCA_1kg rapeseed_Catchment 9 <LC> | RELCA_1kg rapeseed_Catchment 9 <LC> | RELCA_1kg rapeseed_Catchment 9 <LC> | RELCA_1kg rapeseed_Catchment 9 <LC> | RELCA_1kg rapeseed_Catchment 9 <LC> | RELCA_1kg rapeseed_Catchment 9 <LC> | RELCA_1kg rapeseed_Catchment 9 <LC> | RELCA_1kg rapeseed_Catchment 9 <LC> | RELCA_1kg rapeseed_Catchment 9 <LC> | RELCA_1kg rapeseed_Catchment 9 <LC> | RELCA_1kg rapeseed_Catchment 9 <LC>
|  | Biodiesel production_Dir | Biodiesel production_InDir | Field operation_Dir | Field operation_InDir | Oil extraction_Dir | Oil extraction_InDir | Rapseed production_Dir | Rapseed production_InDir | Transporation_Dir | Transporation_InDir
CML2001 - Apr. 2013, Abiotic Depletion (ADP elements) [kg Sb-Equiv.] | 2.017e-05 | 0 | 3.3499e-08 | 0 | 6.623e-09 |  | 2.64e-08 |  | 2.01e-05
CML2001 - Apr. 2013, Abiotic Depletion (ADP fossil) [MJ] | 5.8609 | 0 | 1.4647 | 0 | 1.0914 |  | 0.698 |  | 2.61
CML2001 - Apr. 2013, Acidification Potential (AP) [kg SO2-Equiv.] | 0.003433 | 0 | 9.4626e-05 | 0.00050213 | 0.0001319 |  | 8.4e-05 |  | 0.0026 | 2.04e-05
CML2001 - Apr. 2013, Eutrophication Potential (EP) [kg Phosphate-Equiv.] | 0.0029387 | 0 | 4.7372e-05 | 0.0003743 | 4.6212e-05 |  | 0.000211 | 0.000253 | 0.002 | 5.28e-06
CML2001 - Apr. 2013, Freshwater Aquatic Ecotoxicity Pot. (FAETP inf.) [kg DCB-Equiv.] | 0.10789 | 0 | 0.0066808 | 0.00011516 | 0.0017672 |  | 0.0327 |  | 0.0666 | 6.67e-06
CML2001 - Apr. 2013, Global Warming Potential (GWP 100 years) [kg CO2-Equiv.] | 0.93822 | 0 | 0.040721 | 0.3432 | 0.011021 |  | 0.0613 | 0.286 | 0.192 | 0.00399
CML2001 - Apr. 2013, Global Warming Potential (GWP 100 years), excl biogenic carbon [kg CO2-Equiv.] | 0.93744 | 0 | 0.04073 | 0.3432 | 0.011021 |  | 0.0615 | 0.286 | 0.191 | 0.00399
CML2001 - Apr. 2013, Human Toxicity Potential (HTP inf.) [kg DCB-Equiv.] | 0.36617 | 0 | 0.0085572 | 0.042396 | 0.0057133 |  | 0.0246 |  | 0.285 | 8.61e-05
CML2001 - Apr. 2013, Marine Aquatic Ecotoxicity Pot. (MAETP inf.) [kg DCB-Equiv.] | 470.8315 | 0 | 15.0968 | 0.06489 | 5.5932 |  | 88.9 |  | 361 | 0.00522
CML2001 - Apr. 2013, Ozone Layer Depletion Potential (ODP, steady state) [kg R11-Equiv.] | 2.3564e-07 | 0 | 7.2969e-09 | 0 | 9.9759e-09 |  | 3.08e-09 |  | 2.15e-07
CML2001 - Apr. 2013, Photochem. Ozone Creation Potential (POCP) [kg Ethene-Equiv.] | 0.00027666 | 0 | 1.9516e-05 | 5.6862e-05 | 1.8133e-05 |  | 7.93e-06 |  | 0.000172 | 2.07e-06
CML2001 - Apr. 2013, Terrestric Ecotoxicity Potential (TETP inf.) [kg DCB-Equiv.] | 0.0027628 | 0 | 8.0836e-05 | 5.1043e-05 | 7.6657e-05 |  | 0.000114 |  | 0.00244 | 1.29e-06
NEW UPDATE CATCHMENTS (PARAMETERS TABLE)
| RELCA_1kg rapeseed_Catchment 9 <LC> | RELCA_1kg rapeseed_Catchment 9 <LC> | RELCA_1kg rapeseed_Catchment 9 <LC> | RELCA_1kg rapeseed_Catchment 9 <LC> | RELCA_1kg rapeseed_Catchment 9 <LC> | RELCA_1kg rapeseed_Catchment 9 <LC> | RELCA_1kg rapeseed_Catchment 9 <LC> | RELCA_1kg rapeseed_Catchment 9 <LC> | RELCA_1kg rapeseed_Catchment 9 <LC> | RELCA_1kg rapeseed_Catchment 9 <LC> | RELCA_1kg rapeseed_Catchment 9 <LC>
|  | Biodiesel production_Dir | Biodiesel production_InDir | Field operation_Dir | Field operation_InDir | Oil extraction_Dir | Oil extraction_InDir | Rapseed production_Dir | Rapseed production_InDir | Transporation_Dir | Transporation_InDir
CML2001 - Apr. 2013, Abiotic Depletion (ADP elements) [kg Sb-Equiv.] | 2.01e-06 |  | 3.35e-08 |  | 2.34e-12 |  | 2.64e-08 |  | 1.95e-06 |  | 3.89e-10
CML2001 - Apr. 2013, Abiotic Depletion (ADP fossil) [MJ] | 4.27 |  | 1.46 |  | 0.000385 |  | 0.698 |  | 2.04 |  | 0.0641
CML2001 - Apr. 2013, Acidification Potential (AP) [kg SO2-Equiv.] | 0.00136 |  | 9.46e-05 | 1.77e-07 | 4.65e-08 |  | 8.4e-05 |  | 0.00116 | 2.06e-05 | 7.82e-06
CML2001 - Apr. 2013, Eutrophication Potential (EP) [kg Phosphate-Equiv.] | 0.00129 |  | 4.74e-05 | 1.38e-07 | 1.63e-08 |  | 0.000211 | 0.000269 | 0.000757 | 5.32e-06 | 2.72e-06
CML2001 - Apr. 2013, Freshwater Aquatic Ecotoxicity Pot. (FAETP inf.) [kg DCB-Equiv.] | 0.0733 |  | 0.00668 | 2.26e-08 | 6.23e-07 |  | 0.0327 |  | 0.0337 | 6.73e-06 | 0.000104
CML2001 - Apr. 2013, Global Warming Potential (GWP 100 years) [kg CO2-Equiv.] | 0.697 |  | 0.0407 | 0.000104 | 3.89e-06 |  | 0.0613 | 0.346 | 0.244 | 0.00402 | 0.000661
CML2001 - Apr. 2013, Global Warming Potential (GWP 100 years), excl biogenic carbon [kg CO2-Equiv.] | 0.696 |  | 0.0407 | 0.000104 | 3.89e-06 |  | 0.0615 | 0.346 | 0.243 | 0.00402 | 0.000661
CML2001 - Apr. 2013, Human Toxicity Potential (HTP inf.) [kg DCB-Equiv.] | 0.155 |  | 0.00856 | 1.5e-05 | 2.01e-06 |  | 0.0246 |  | 0.122 | 8.67e-05 | 0.000338
CML2001 - Apr. 2013, Marine Aquatic Ecotoxicity Pot. (MAETP inf.) [kg DCB-Equiv.] | 247 |  | 15.1 | 5.94e-05 | 0.00197 |  | 88.9 |  | 143 | 0.00526 | 0.331
CML2001 - Apr. 2013, Ozone Layer Depletion Potential (ODP, steady state) [kg R11-Equiv.] | 4.16e-08 |  | 7.3e-09 |  | 3.52e-12 |  | 3.08e-09 |  | 3.06e-08 |  | 5.86e-10
CML2001 - Apr. 2013, Photochem. Ozone Creation Potential (POCP) [kg Ethene-Equiv.] | 9.95e-05 |  | 1.95e-05 | 2.01e-08 | 6.39e-09 |  | 7.93e-06 |  | 6.89e-05 | 2.09e-06 | 1.07e-06
CML2001 - Apr. 2013, Terrestric Ecotoxicity Potential (TETP inf.) [kg DCB-Equiv.] | 0.00229 |  | 8.08e-05 | 1.04e-08 | 2.7e-08 |  | 0.000114 |  | 0.00209 | 1.3e-06 | 4.55e-06
| RELCA_1kg rapeseed_Catchment 9 <LC> | RELCA_1kg rapeseed_Catchment 9 <LC> | RELCA_1kg rapeseed_Catchment 9 <LC> | RELCA_1kg rapeseed_Catchment 9 <LC> | RELCA_1kg rapeseed_Catchment 9 <LC> | RELCA_1kg rapeseed_Catchment 9 <LC> | RELCA_1kg rapeseed_Catchment 9 <LC> | RELCA_1kg rapeseed_Catchment 9 <LC> | RELCA_1kg rapeseed_Catchment 9 <LC> | RELCA_1kg rapeseed_Catchment 9 <LC> | RELCA_1kg rapeseed_Catchment 9 <LC>
|  | Biodiesel production_Dir | Biodiesel production_InDir | Field operation_Dir | Field operation_InDir | Oil extraction_Dir | Oil extraction_InDir | Rapseed production_Dir | Rapseed production_InDir | Transporation_Dir | Transporation_InDir
EDIP 1997, Acidification potential (AP) [kg SO2-Equiv.] | 0.021907 | 0 | 0.00064968 | 2.4311e-07 | 7.8308e-08 |  | 0.00322 |  | 0.018 | 2.87e-05 | 1.31e-05
EDIP 1997, Ecotoxicity soil chronic [m3 soil] | 0.3046 | 0 | 0.018115 | 2.1193e-07 | 2.4065e-06 |  | 0.0124 |  | 0.242 | 0.0321 | 0.000401
EDIP 1997, Ecotoxicity water acute [m3 water] | 90.8793 | 0 | 6.0708 | 0 | 0.0006065 |  | 34.3 |  | 50.4 | 0.00293 | 0.101
EDIP 1997, Ecotoxicity water chronic [m3 water] | 802.1354 | 0 | 51.1326 | 0.0001646 | 0.0053573 |  | 299 |  | 451 | 0.0437 | 0.896
EDIP 1997, Global warming potential (GWP 100 years) [kg CO2-Equiv.] | 0.72813 | 0 | 0.040826 | 0.00011155 | 3.9256e-06 |  | 0.0614 | 0.368 | 0.253 | 0.00404 | 0.000668
EDIP 1997, Human toxicity air [m3 air] | 111907.7509 | 0 | 5608.8231 | 6.7659 | 1.4923 |  | 6700 | 1990 | 94900 | 2410 | 250
EDIP 1997, Human toxicity soil [m3 soil] | 0.086772 | 0 | 0.0043795 | 1.7983e-06 | 2.0439e-06 |  | 0.00416 |  | 0.0777 | 0.000211 | 0.000341
EDIP 1997, Human toxicity water [m3 water] | 11.5597 | 0 | 0.50119 | 2.9002e-06 | 5.6778e-05 |  | 2.51 |  | 8.54 | 0.000607 | 0.00952
EDIP 1997, Nutrient enrichment potential [kg NO3-Equiv.] | 0.013049 | 0 | 0.00041433 | 1.4345e-06 | 4.2924e-08 | 0 | 0.00219 | 0.00281 | 0.00758 | 5.53e-05 | 7.2e-06
EDIP 1997, Ozone depletion potential [kg R11-Equiv.] | 3.9574e-08 | 0 | 3.9607e-09 | 0 | 3.5044e-12 | 0 | 2.21e-09 |  | 3.28e-08 |  | 5.83e-10
EDIP 1997, Photochemical oxidant potential (high NOx) [kg Ethene-Equiv.] | 6.7934e-05 | 0 | 1.8367e-05 | 1.3681e-08 | 6.1455e-09 | 0 | 5.34e-06 |  | 4.21e-05 | 1.13e-06 | 1.02e-06
EDIP 1997, Photochemical oxidant potential (low NOx) [kg Ethene-Equiv.] | 6.5177e-05 | 0 | 2.0908e-05 | 1.208e-08 | 5.1506e-09 | 0 | 4.74e-06 |  | 3.76e-05 | 1e-06 | 8.58e-07
EDIP 2003, Acidification potential [m2 UES] | 0.021255 | 0 | 0.0015115 | 3.0283e-06 | 7.0729e-07 |  | 0.00141 |  | 0.0179 | 0.000354 | 0.000119
EDIP 2003, Aquatic eutrophication [kg NO3-Equiv.] | 0.0083371 | 0 | 0.00030868 | 3.7075e-07 | 2.6694e-08 |  | 0.00186 | 0.000646 | 0.0055 | 1.77e-05 | 4.48e-06
EDIP 2003, Global warming [kg CO2-Equiv.] | 0.69363 | 0 | 0.040437 | 0.00010321 | 3.8956e-06 |  | 0.0611 | 0.344 | 0.243 | 0.00404 | 0.000663
EDIP 2003, Photochemical ozone formation - impact on human health and materials [pers*ppm*hours] | 0.001016 | 0 | 0.0001583 | 4.202e-07 | 2.7479e-08 |  | 0.000109 |  | 0.000693 | 5.04e-05 | 4.6e-06
EDIP 2003, Photochemical ozone formation - impact on vegetation [m2 UES*ppm*hours] | 1.4583 | 0 | 0.21756 | 0.00062582 | 3.8286e-05 |  | 0.151 |  | 1.01 | 0.0753 | 0.0064
EDIP 2003, Stratospheric ozone depletion [kg R11-Equiv.] | 4.1568e-08 | 0 | 7.2969e-09 | 0 | 3.5178e-12 |  | 3.08e-09 |  | 3.06e-08 |  | 5.86e-10
EDIP 2003, Terrestrial eutrophication [m2 UES] | 0.036412 | 0 | 0.0017641 | 8.5487e-06 | 3.5072e-07 | 0 | 0.00146 |  | 0.0321 | 0.00104 | 5.88e-05
| RELCA_1kg rapeseed_Catchment 9 <LC> | RELCA_1kg rapeseed_Catchment 9 <LC> | RELCA_1kg rapeseed_Catchment 9 <LC> | RELCA_1kg rapeseed_Catchment 9 <LC> | RELCA_1kg rapeseed_Catchment 9 <LC> | RELCA_1kg rapeseed_Catchment 9 <LC> | RELCA_1kg rapeseed_Catchment 9 <LC> | RELCA_1kg rapeseed_Catchment 9 <LC> | RELCA_1kg rapeseed_Catchment 9 <LC> | RELCA_1kg rapeseed_Catchment 9 <LC> | RELCA_1kg rapeseed_Catchment 9 <LC>
|  | Biodiesel production_Dir | Biodiesel production_InDir | Field operation_Dir | Field operation_InDir | Oil extraction_Dir | Oil extraction_InDir | Rapseed production_Dir | Rapseed production_InDir | Transporation_Dir | Transporation_InDir
ReCiPe 1.08 Midpoint (H) - Agricultural land occupation [m2a] | 0.021261 | 0 | 0.00013578 | 0 | 1.6477e-08 | 0 | 0.00072 |  | 0.0204 |  | 2.75e-06
ReCiPe 1.08 Midpoint (H) - Climate change, default, excl biogenic carbon [kg CO2-Equiv.] | 0.69594 | 0 | 0.04073 | 0.00010369 | 3.8864e-06 | 0 | 0.0615 | 0.346 | 0.243 | 0.00402 | 0.000661
ReCiPe 1.08 Midpoint (H) - Climate change, incl biogenic carbon [kg CO2-Equiv.] | 0.69699 | 0 | 0.040721 | 0.00010369 | 3.8862e-06 | 0 | 0.0613 | 0.346 | 0.244 | 0.00402 | 0.000661
ReCiPe 1.08 Midpoint (H) - Fossil depletion [kg oil eq] | 0.10167 | 0 | 0.034873 | 0 | 9.1631e-06 | 0 | 0.0166 |  | 0.0486 |  | 0.00153
ReCiPe 1.08 Midpoint (H) - Freshwater ecotoxicity [kg 1,4-DB eq] | 0.0042301 | 0 | 0.00027579 | 1.5788e-10 | 3.3739e-08 | 0 | 0.000942 |  | 0.00301 | 2.53e-07 | 5.64e-06
ReCiPe 1.08 Midpoint (H) - Freshwater eutrophication [kg P eq] | 0.00011877 | 0 | 9.8295e-06 | 0 | 7.3465e-10 | 0 | 6.47e-05 |  | 4.41e-05 |  | 1.23e-07
ReCiPe 1.08 Midpoint (H) - Human toxicity [kg 1,4-DB eq] | 0.11815 | 0 | 0.011508 | 4.4557e-07 | 1.1049e-06 | 0 | 0.0399 |  | 0.0666 | 1.62e-05 | 0.000185
ReCiPe 1.08 Midpoint (H) - Ionising radiation [kg U235 eq] | 0.049302 | 0 | 0.0046759 | 0 | 5.2966e-07 | 0 | 0.0226 |  | 0.0219 |  | 8.89e-05
ReCiPe 1.08 Midpoint (H) - Marine ecotoxicity [kg 1,4-DB eq] | 0.0040723 | 0 | 0.00023207 | 2.208e-08 | 3.9022e-08 | 0 | 0.0009 |  | 0.00293 | 1.54e-06 | 6.53e-06
ReCiPe 1.08 Midpoint (H) - Marine eutrophication [kg N-Equiv.] | 0.00010467 | 0 | 4.667e-06 | 1.3116e-08 | 8.1611e-10 | 0 | 1.61e-05 |  | 8.22e-05 | 1.59e-06 | 1.37e-07
ReCiPe 1.08 Midpoint (H) - Metal depletion [kg Fe eq] | 0.016385 | 0 | 0.00083085 | 0 | 1.0077e-07 | 0 | 0.000421 |  | 0.0151 |  | 1.68e-05
ReCiPe 1.08 Midpoint (H) - Natural land transformation [m2] | 6.6205e-05 | 0 | 1.761e-05 | 0 | 1.41e-08 | 0 | 4.58e-06 |  | 4.16e-05 |  | 2.35e-06
ReCiPe 1.08 Midpoint (H) - Ozone depletion [kg CFC-11 eq] | 4.1987e-08 | 0 | 7.2971e-09 | 0 | 3.5179e-12 | 0 | 3.08e-09 |  | 3.1e-08 |  | 5.86e-10
ReCiPe 1.08 Midpoint (H) - Particulate matter formation [kg PM10 eq] | 0.00044766 | 0 | 2.9371e-05 | 1.1266e-07 | 1.1317e-08 | 0 | 2.59e-05 |  | 0.000381 | 9.27e-06 | 1.9e-06
ReCiPe 1.08 Midpoint (H) - Photochemical oxidant formation [kg NMVOC] | 0.00080243 | 0 | 0.00010366 | 3.6288e-07 | 2.7053e-08 | 0 | 6.37e-05 |  | 0.000587 | 4.3e-05 | 4.53e-06
ReCiPe 1.08 Midpoint (H) - Terrestrial acidification [kg SO2 eq] | 0.0014445 | 0 | 8.7942e-05 | 1.9617e-07 | 4.071e-08 | 0 | 7.75e-05 |  | 0.00125 | 2.3e-05 | 6.84e-06
ReCiPe 1.08 Midpoint (H) - Terrestrial ecotoxicity [kg 1,4-DB eq] | 0.00013674 | 0 | 1.5792e-05 | 1.8819e-09 | 9.4781e-09 | 0 | 2.69e-06 |  | 0.000116 | 2.08e-07 | 1.58e-06
ReCiPe 1.08 Midpoint (H) - Urban land occupation [m2a] | 0.0018139 | 0 | 0.00014219 | 0 | 4.7744e-08 | 0 | 0.000209 |  | 0.00145 |  | 7.95e-06
ReCiPe 1.08 Midpoint (H) - Water depletion [m3] | 0.79436 | 0 | 0.042499 | 0 | 5.2549e-06 | 0 | 0.147 |  | 0.604 |  | 0.000882

## Catchment 10
| RELCA_1kg rapeseed_Catchment 10 <LC> | RELCA_1kg rapeseed_Catchment 10 <LC> | RELCA_1kg rapeseed_Catchment 10 <LC> | RELCA_1kg rapeseed_Catchment 10 <LC> | RELCA_1kg rapeseed_Catchment 10 <LC> | RELCA_1kg rapeseed_Catchment 10 <LC> | RELCA_1kg rapeseed_Catchment 10 <LC> | RELCA_1kg rapeseed_Catchment 10 <LC> | RELCA_1kg rapeseed_Catchment 10 <LC> | RELCA_1kg rapeseed_Catchment 10 <LC> | RELCA_1kg rapeseed_Catchment 10 <LC>
|  | Biodiesel production_Dir | Biodiesel production_InDir | Field operation_Dir | Field operation_InDir | Oil extraction_Dir | Oil extraction_InDir | Rapseed production_Dir | Rapseed production_InDir | Transporation_Dir | Transporation_InDir
EI99, HA, Ecosystem quality, Acidification/nutrification [PDF*m2*a] | 0.013 |  | 0.000445 | 0.00569 | 0.000323 |  | 0.00036529 | 0 | 0.0058596 | 0.00027657 | 0
EI99, HA, Ecosystem quality, Ecotoxicity [PDF*m2*a] | 0.0105 |  | 0.000387 | 0.000491 | 0.000258 |  | 0.0011387 | 0 | 0.0081708 | 9.6352e-05 | 0
EI99, HA, Ecosystem quality, Land conversion [PDF*m2] | 0.00166 |  | 0.000253 |  | 0.000691 |  | 5.0029e-05 | 0 | 0.00066585 | 0 | 0
EI99, HA, Ecosystem quality, Land-use [PDF*m2*a] | 0.00505 |  | 0.000136 |  | 0.000114 |  | 0.00025499 | 0 | 0.0045488 | 0 | 0
EI99, HA, Human health, Carcinogenic effects [DALY] | 1.23e-07 |  | 4.6e-09 | 1.73e-09 | 2e-09 |  | 1.778e-08 | 0 | 9.7363e-08 | 1.3691e-11 | 0
EI99, HA, Human health, Climate Change [DALY] | 2.2e-07 |  | 8.39e-09 | 8.41e-08 | 2.3e-09 |  | 1.2763e-08 | 7.1706e-08 | 4.0176e-08 | 9.9929e-10 | 0
EI99, HA, Human health, Ozone layer depletion [DALY] | 3.58e-10 |  | 6.6e-12 |  | 1.06e-11 |  | 2.8792e-12 | 0 | 3.3818e-10 | 0 | 0
EI99, HA, Human health, Radiation [DALY] | 1.91e-09 |  | 9.83e-11 |  | 3.19e-11 |  | 4.7511e-10 | 0 | 1.306e-09 | 0 | 0
EI99, HA, Human health, Respiratory (inorganic) [DALY] | 4.84e-07 |  | 1.22e-08 | 1.66e-07 | 1.2e-08 |  | 1.4535e-08 | 0 | 2.7499e-07 | 4.4435e-09 | 0
EI99, HA, Human health, Respiratory (organic) [DALY] | 7.63e-08 |  | 3.98e-11 | 6.24e-11 | 3.46e-11 |  | 3.8418e-11 | 0 | 7.6101e-08 | 2.1105e-12 | 0
EI99, HA, Resources, Fossil fuels [MJ surplus energy] | 0.63 |  | 0.208 |  | 0.121 |  | 0.032051 | 0 | 0.26851 | 0 | 0
EI99, HA, Resources, Minerals [MJ surplus energy] | 0.0116 |  | 0.000369 |  | 8.08e-05 |  | 0.00022703 | 0 | 0.010877 | 0 | 0
| RELCA_1kg rapeseed_Catchment 10 <LC> | RELCA_1kg rapeseed_Catchment 10 <LC> | RELCA_1kg rapeseed_Catchment 10 <LC> | RELCA_1kg rapeseed_Catchment 10 <LC> | RELCA_1kg rapeseed_Catchment 10 <LC> | RELCA_1kg rapeseed_Catchment 10 <LC> | RELCA_1kg rapeseed_Catchment 10 <LC> | RELCA_1kg rapeseed_Catchment 10 <LC> | RELCA_1kg rapeseed_Catchment 10 <LC> | RELCA_1kg rapeseed_Catchment 10 <LC> | RELCA_1kg rapeseed_Catchment 10 <LC>
|  | Biodiesel production_Dir | Biodiesel production_InDir | Field operation_Dir | Field operation_InDir | Oil extraction_Dir | Oil extraction_InDir | Rapseed production_Dir | Rapseed production_InDir | Transporation_Dir | Transporation_InDir
ReCiPe 1.08 Endpoint (H) - Agricultural land occupation [species.yr] | 2.75e-10 |  | 1.64e-12 |  | 5.71e-13 |  | 8.64e-12 |  | 2.64e-10
ReCiPe 1.08 Endpoint (H) - Climate change Ecosystems, default, excl biogenic carbon [species.yr] | 7.84e-09 |  | 3.23e-10 | 2.93e-09 | 8.82e-11 |  | 4.87e-10 | 2.46e-09 | 1.52e-09 | 3.77e-11
ReCiPe 1.08 Endpoint (H) - Climate change Ecosystems, incl biogenic carbon [species.yr] | 7.85e-09 |  | 3.23e-10 | 2.93e-09 | 8.82e-11 |  | 4.86e-10 | 2.46e-09 | 1.53e-09 | 3.77e-11
ReCiPe 1.08 Endpoint (H) - Climate change Human Health, default, excl biogenic carbon [DALY] | 1.39e-06 |  | 5.7e-08 | 5.17e-07 | 1.56e-08 |  | 8.6e-08 | 4.34e-07 | 2.69e-07 | 6.66e-09
ReCiPe 1.08 Endpoint (H) - Climate change Human Health, incl biogenic carbon [DALY] | 1.39e-06 |  | 5.7e-08 | 5.17e-07 | 1.56e-08 |  | 8.585e-08 | 4.3424e-07 | 2.7029e-07 | 6.6625e-09 | 0
ReCiPe 1.08 Endpoint (H) - Fossil depletion [$] | 0.0231 |  | 0.00575 |  | 0.00433 |  | 0.0027419 | 0 | 0.010266 | 0 | 0
ReCiPe 1.08 Endpoint (H) - Freshwater ecotoxicity [species.yr] | 6.58e-12 |  | 2.37e-13 | 2.13e-16 | 8.3e-14 |  | 8.0909e-13 | 0 | 5.4498e-12 | 2.5594e-16 | 0
ReCiPe 1.08 Endpoint (H) - Freshwater eutrophication [species.yr] | 9.65e-12 |  | 4.37e-13 |  | 9.34e-14 |  | 2.8729e-12 | 0 | 6.2509e-12 | 0 | 0
ReCiPe 1.08 Endpoint (H) - Human toxicity [DALY] | 1.81e-07 |  | 7.99e-09 | 7.23e-10 | 2.21e-09 |  | 2.7801e-08 | 0 | 1.4224e-07 | 1.3486e-11 | 0
ReCiPe 1.08 Endpoint (H) - Ionising radiation [DALY] | 1.49e-09 |  | 7.67e-11 |  | 2.49e-11 |  | 3.7065e-10 | 0 | 1.0196e-09 | 0 | 0
ReCiPe 1.08 Endpoint (H) - Marine ecotoxicity [species.yr] | 1.26e-12 |  | 4.14e-14 | 2.93e-15 | 1.98e-14 |  | 1.5927e-13 | 0 | 1.035e-12 | 3.2169e-16 | 0
ReCiPe 1.08 Endpoint (H) - Metal depletion [$] | 0.00169 |  | 5.94e-05 |  | 2.06e-05 |  | 3.0079e-05 | 0 | 0.0015821 | 0 | 0
ReCiPe 1.08 Endpoint (H) - Natural land transformation [species.yr] | 5.53e-10 |  | 2.32e-11 |  | 6.04e-11 |  | 6.3481e-12 | 0 | 4.6329e-10 | 0 | 0
ReCiPe 1.08 Endpoint (H) - Ozone depletion [DALY] | 7.13e-10 |  | 1.93e-11 |  | 2.66e-11 |  | 7.1232e-12 | 0 | 6.5971e-10 | 0 | 0
ReCiPe 1.08 Endpoint (H) - Particulate matter formation [DALY] | 2.94e-07 |  | 7.64e-09 | 8.63e-08 | 8.43e-09 |  | 6.732e-09 | 0 | 1.8159e-07 | 2.8541e-09 | 0
ReCiPe 1.08 Endpoint (H) - Photochemical oxidant formation [DALY] | 8.65e-11 |  | 4.04e-12 | 4.17e-11 | 3.02e-12 |  | 2.4842e-12 | 0 | 3.33e-11 | 1.9839e-12 | 0
ReCiPe 1.08 Endpoint (H) - Terrestrial acidification [species.yr] | 1.85e-11 |  | 5.1e-13 | 3.35e-12 | 6.76e-13 |  | 4.4957e-13 | 0 | 1.333e-11 | 1.5815e-13 | 0
ReCiPe 1.08 Endpoint (H) - Terrestrial ecotoxicity [species.yr] | 5.39e-11 |  | 2.42e-12 | 4.95e-13 | 4.17e-12 |  | 4.1264e-13 | 0 | 4.6352e-11 | 3.7269e-14 | 0
ReCiPe 1.08 Endpoint (H) - Urban land occupation [species.yr] | 6.08e-11 |  | 2.95e-12 |  | 2.83e-12 |  | 4.3329e-12 | 0 | 5.0665e-11 | 0 | 0
ReCiPe 1.08 Midpoint (H) - Agricultural land occupation [m2a] | 0.0228 |  | 0.000136 |  | 4.72e-05 |  | 0.00072033 | 0 | 0.021944 | 0 | 0
ReCiPe 1.08 Midpoint (H) - Climate change, default, excl biogenic carbon [kg CO2-Equiv.] | 0.99 |  | 0.0407 | 0.37 | 0.0111 |  | 0.061457 | 0.31031 | 0.19214 | 0.004759 | 0
ReCiPe 1.08 Midpoint (H) - Climate change, incl biogenic carbon [kg CO2-Equiv.] | 0.991 |  | 0.0407 | 0.37 | 0.0111 |  | 0.061322 | 0.31031 | 0.19307 | 0.004759 | 0
ReCiPe 1.08 Midpoint (H) - Fossil depletion [kg oil eq] | 0.14 |  | 0.0349 |  | 0.0262 |  | 0.016617 | 0 | 0.062217 | 0 | 0
ReCiPe 1.08 Midpoint (H) - Freshwater ecotoxicity [kg 1,4-DB eq] | 0.00764 |  | 0.000276 | 2.46e-07 | 9.66e-05 |  | 0.00094218 | 0 | 0.0063202 | 2.9959e-07 | 0
ReCiPe 1.08 Midpoint (H) - Freshwater eutrophication [kg P eq] | 0.000217 |  | 9.83e-06 |  | 2.1e-06 |  | 6.4676e-05 | 0 | 0.00014072 | 0 | 0
ReCiPe 1.08 Midpoint (H) - Human toxicity [kg 1,4-DB eq] | 0.261 |  | 0.0115 | 0.00103 | 0.00316 |  | 0.039883 | 0 | 0.20555 | 1.9213e-05 | 0
ReCiPe 1.08 Midpoint (H) - Ionising radiation [kg U235 eq] | 0.091 |  | 0.00468 |  | 0.00152 |  | 0.022597 | 0 | 0.062163 | 0 | 0
ReCiPe 1.08 Midpoint (H) - Marine ecotoxicity [kg 1,4-DB eq] | 0.00703 |  | 0.000232 | 1.67e-05 | 0.000112 |  | 0.00089963 | 0 | 0.0057656 | 1.8283e-06 | 0
ReCiPe 1.08 Midpoint (H) - Marine eutrophication [kg N-Equiv.] | 0.000277 |  | 4.67e-06 | 3.87e-05 | 2.34e-06 |  | 1.6079e-05 | 0 | 0.0002133 | 1.8866e-06 | 0
ReCiPe 1.08 Midpoint (H) - Metal depletion [kg Fe eq] | 0.0237 |  | 0.000831 |  | 0.000289 |  | 0.00042088 | 0 | 0.022136 | 0 | 0
ReCiPe 1.08 Midpoint (H) - Natural land transformation [m2] | 0.0001 |  | 1.76e-05 |  | 4.04e-05 |  | 4.5835e-06 | 0 | 3.7679e-05 | 0 | 0
ReCiPe 1.08 Midpoint (H) - Ozone depletion [kg CFC-11 eq] | 2.34e-07 |  | 7.3e-09 |  | 1.01e-08 |  | 3.08e-09 | 0 | 2.139e-07 | 0 | 0
ReCiPe 1.08 Midpoint (H) - Particulate matter formation [kg PM10 eq] | 0.00113 |  | 2.94e-05 | 0.000332 | 3.24e-05 |  | 2.5892e-05 | 0 | 0.00069841 | 1.0977e-05 | 0
ReCiPe 1.08 Midpoint (H) - Photochemical oxidant formation [kg NMVOC] | 0.00222 |  | 0.000104 | 0.00107 | 7.75e-05 |  | 6.3697e-05 | 0 | 0.00085384 | 5.0868e-05 | 0
ReCiPe 1.08 Midpoint (H) - Terrestrial acidification [kg SO2 eq] | 0.00319 |  | 8.79e-05 | 0.000578 | 0.000117 |  | 7.7513e-05 | 0 | 0.0022984 | 2.7267e-05 | 0
ReCiPe 1.08 Midpoint (H) - Terrestrial ecotoxicity [kg 1,4-DB eq] | 0.000352 |  | 1.58e-05 | 3.22e-06 | 2.71e-05 |  | 2.694e-06 | 0 | 0.00030293 | 2.4666e-07 | 0
ReCiPe 1.08 Midpoint (H) - Urban land occupation [m2a] | 0.00293 |  | 0.000142 |  | 0.000137 |  | 0.00020912 | 0 | 0.0024452 | 0 | 0
ReCiPe 1.08 Midpoint (H) - Water depletion [m3] | 1.21 |  | 0.0425 |  | 0.015 |  | 0.14694 | 0 | 1.0012 | 0 | 0
| RELCA_1kg rapeseed_Catchment 10 <LC> | RELCA_1kg rapeseed_Catchment 10 <LC> | RELCA_1kg rapeseed_Catchment 10 <LC> | RELCA_1kg rapeseed_Catchment 10 <LC> | RELCA_1kg rapeseed_Catchment 10 <LC> | RELCA_1kg rapeseed_Catchment 10 <LC> | RELCA_1kg rapeseed_Catchment 10 <LC> | RELCA_1kg rapeseed_Catchment 10 <LC> | RELCA_1kg rapeseed_Catchment 10 <LC> | RELCA_1kg rapeseed_Catchment 10 <LC> | RELCA_1kg rapeseed_Catchment 10 <LC>
|  | Biodiesel production_Dir | Biodiesel production_InDir | Field operation_Dir | Field operation_InDir | Oil extraction_Dir | Oil extraction_InDir | Rapseed production_Dir | Rapseed production_InDir | Transporation_Dir | Transporation_InDir
CML2001 - Apr. 2013, Abiotic Depletion (ADP elements) [kg Sb-Equiv.] | 1.9609e-05 | 0 | 3.3499e-08 | 0 | 6.6875e-09 |  | 2.64e-08 |  | 1.95e-05
CML2001 - Apr. 2013, Abiotic Depletion (ADP fossil) [MJ] | 5.8766 | 0 | 1.4647 | 0 | 1.102 |  | 0.698 |  | 2.61
CML2001 - Apr. 2013, Acidification Potential (AP) [kg SO2-Equiv.] | 0.0035197 | 0 | 9.4626e-05 | 0.00052296 | 0.00013319 |  | 8.4e-05 |  | 0.00266 | 2.44e-05
CML2001 - Apr. 2013, Eutrophication Potential (EP) [kg Phosphate-Equiv.] | 0.0030723 | 0 | 4.7372e-05 | 0.00040073 | 4.6663e-05 |  | 0.000211 | 0.000275 | 0.00209 | 6.3e-06
CML2001 - Apr. 2013, Freshwater Aquatic Ecotoxicity Pot. (FAETP inf.) [kg DCB-Equiv.] | 0.10861 | 0 | 0.0066808 | 0.00012107 | 0.0017844 |  | 0.0327 |  | 0.0673 | 7.96e-06
CML2001 - Apr. 2013, Global Warming Potential (GWP 100 years) [kg CO2-Equiv.] | 0.99078 | 0 | 0.040721 | 0.36955 | 0.011128 |  | 0.0613 | 0.31 | 0.193 | 0.00476
CML2001 - Apr. 2013, Global Warming Potential (GWP 100 years), excl biogenic carbon [kg CO2-Equiv.] | 0.99 | 0 | 0.04073 | 0.36955 | 0.011129 |  | 0.0615 | 0.31 | 0.192 | 0.00476
CML2001 - Apr. 2013, Human Toxicity Potential (HTP inf.) [kg DCB-Equiv.] | 0.36666 | 0 | 0.0085572 | 0.044196 | 0.005769 |  | 0.0246 |  | 0.283 | 0.000103
CML2001 - Apr. 2013, Marine Aquatic Ecotoxicity Pot. (MAETP inf.) [kg DCB-Equiv.] | 483.2802 | 0 | 15.0968 | 0.068795 | 5.6477 |  | 88.9 |  | 374 | 0.00623
CML2001 - Apr. 2013, Ozone Layer Depletion Potential (ODP, steady state) [kg R11-Equiv.] | 2.2988e-07 | 0 | 7.2969e-09 | 0 | 1.0073e-08 |  | 3.08e-09 |  | 2.09e-07
CML2001 - Apr. 2013, Photochem. Ozone Creation Potential (POCP) [kg Ethene-Equiv.] | 0.00028178 | 0 | 1.9516e-05 | 5.9182e-05 | 1.831e-05 |  | 7.93e-06 |  | 0.000174 | 2.47e-06
CML2001 - Apr. 2013, Terrestric Ecotoxicity Potential (TETP inf.) [kg DCB-Equiv.] | 0.002798 | 0 | 8.0836e-05 | 5.378e-05 | 7.7404e-05 |  | 0.000114 |  | 0.00247 | 1.53e-06
NEW UPDATE CATCHMENTS (PARAMETERS TABLE)
Quantity view
| RELCA_1kg rapeseed_Catchment 10 <LC> | RELCA_1kg rapeseed_Catchment 10 <LC> | RELCA_1kg rapeseed_Catchment 10 <LC> | RELCA_1kg rapeseed_Catchment 10 <LC> | RELCA_1kg rapeseed_Catchment 10 <LC> | RELCA_1kg rapeseed_Catchment 10 <LC> | RELCA_1kg rapeseed_Catchment 10 <LC> | RELCA_1kg rapeseed_Catchment 10 <LC> | RELCA_1kg rapeseed_Catchment 10 <LC> | RELCA_1kg rapeseed_Catchment 10 <LC> | RELCA_1kg rapeseed_Catchment 10 <LC>
|  | Biodiesel production_Dir | Biodiesel production_InDir | Field operation_Dir | Field operation_InDir | Oil extraction_Dir | Oil extraction_InDir | Rapseed production_Dir | Rapseed production_InDir | Transporation_Dir | Transporation_InDir
CML2001 - Apr. 2013, Abiotic Depletion (ADP elements) [kg Sb-Equiv.] | 2.07e-06 |  | 3.35e-08 |  | 2.38e-12 |  | 2.6431e-08 | 0 | 2.0075e-06 | 0 | 4.6011e-10
CML2001 - Apr. 2013, Abiotic Depletion (ADP fossil) [MJ] | 4.38 |  | 1.46 |  | 0.000392 |  | 0.69793 | 0 | 2.1382 | 0 | 0.075801
CML2001 - Apr. 2013, Acidification Potential (AP) [kg SO2-Equiv.] | 0.0014 |  | 9.46e-05 | 1.85e-07 | 4.74e-08 |  | 8.3953e-05 | 0 | 0.0011887 | 2.4349e-05 | 9.2434e-06
CML2001 - Apr. 2013, Eutrophication Potential (EP) [kg Phosphate-Equiv.] | 0.00133 |  | 4.74e-05 | 1.49e-07 | 1.66e-08 |  | 0.00021084 | 0.00029356 | 0.00076479 | 6.2954e-06 | 3.2147e-06
CML2001 - Apr. 2013, Freshwater Aquatic Ecotoxicity Pot. (FAETP inf.) [kg DCB-Equiv.] | 0.0744 |  | 0.00668 | 2.39e-08 | 6.36e-07 |  | 0.032715 | 0 | 0.034918 | 7.9546e-06 | 0.00012344
CML2001 - Apr. 2013, Global Warming Potential (GWP 100 years) [kg CO2-Equiv.] | 0.756 |  | 0.0407 | 0.000114 | 3.96e-06 |  | 0.061322 | 0.39177 | 0.25642 | 0.0047536 | 0.00078178
CML2001 - Apr. 2013, Global Warming Potential (GWP 100 years), excl biogenic carbon [kg CO2-Equiv.] | 0.755 |  | 0.0407 | 0.000114 | 3.96e-06 |  | 0.061457 | 0.39177 | 0.2552 | 0.0047536 | 0.00078182
CML2001 - Apr. 2013, Human Toxicity Potential (HTP inf.) [kg DCB-Equiv.] | 0.16 |  | 0.00856 | 1.57e-05 | 2.05e-06 |  | 0.02455 | 0 | 0.12674 | 0.00010257 | 0.00039981
CML2001 - Apr. 2013, Marine Aquatic Ecotoxicity Pot. (MAETP inf.) [kg DCB-Equiv.] | 249 |  | 15.1 | 6.24e-05 | 0.00201 |  | 88.8822 | 0 | 145.0545 | 0.0062203 | 0.39168
CML2001 - Apr. 2013, Ozone Layer Depletion Potential (ODP, steady state) [kg R11-Equiv.] | 4.27e-08 |  | 7.3e-09 |  | 3.59e-12 |  | 3.0792e-09 | 0 | 3.1648e-08 | 0 | 6.9276e-10
CML2001 - Apr. 2013, Photochem. Ozone Creation Potential (POCP) [kg Ethene-Equiv.] | 0.000102 |  | 1.95e-05 | 2.1e-08 | 6.52e-09 |  | 7.9323e-06 | 0 | 7.0774e-05 | 2.4667e-06 | 1.2633e-06
CML2001 - Apr. 2013, Terrestric Ecotoxicity Potential (TETP inf.) [kg DCB-Equiv.] | 0.00238 |  | 8.08e-05 | 1.1e-08 | 2.76e-08 |  | 0.00011417 | 0 | 0.0021811 | 1.5326e-06 | 5.3838e-06
| RELCA_1kg rapeseed_Catchment 10 <LC> | RELCA_1kg rapeseed_Catchment 10 <LC> | RELCA_1kg rapeseed_Catchment 10 <LC> | RELCA_1kg rapeseed_Catchment 10 <LC> | RELCA_1kg rapeseed_Catchment 10 <LC> | RELCA_1kg rapeseed_Catchment 10 <LC> | RELCA_1kg rapeseed_Catchment 10 <LC> | RELCA_1kg rapeseed_Catchment 10 <LC> | RELCA_1kg rapeseed_Catchment 10 <LC> | RELCA_1kg rapeseed_Catchment 10 <LC> | RELCA_1kg rapeseed_Catchment 10 <LC>
|  | Biodiesel production_Dir | Biodiesel production_InDir | Field operation_Dir | Field operation_InDir | Oil extraction_Dir | Oil extraction_InDir | Rapseed production_Dir | Rapseed production_InDir | Transporation_Dir | Transporation_InDir
EDIP 1997, Acidification potential (AP) [kg SO2-Equiv.] | 0.021763 | 0 | 0.00064968 | 2.5396e-07 | 7.9862e-08 |  | 0.00322 |  | 0.0178 | 3.4e-05 | 1.56e-05
EDIP 1997, Ecotoxicity soil chronic [m3 soil] | 0.31693 | 0 | 0.018115 | 2.2161e-07 | 2.4543e-06 |  | 0.0124 |  | 0.248 | 0.0379 | 0.000474
EDIP 1997, Ecotoxicity water acute [m3 water] | 92.0754 | 0 | 6.0708 | 0 | 0.00061854 |  | 34.3 |  | 51.5 | 0.00346 | 0.12
EDIP 1997, Ecotoxicity water chronic [m3 water] | 812.6836 | 0 | 51.1326 | 0.00017291 | 0.0054637 |  | 299 |  | 461 | 0.0517 | 1.06
EDIP 1997, Global warming potential (GWP 100 years) [kg CO2-Equiv.] | 0.7896 | 0 | 0.040826 | 0.00012264 | 4.0035e-06 |  | 0.0614 | 0.416 | 0.266 | 0.00478 | 0.00079
EDIP 1997, Human toxicity air [m3 air] | 115390.126 | 0 | 5608.8231 | 7.1039 | 1.522 |  | 6700 | 2170 | 97700 | 2850 | 295
EDIP 1997, Human toxicity soil [m3 soil] | 0.088564 | 0 | 0.0043795 | 1.8793e-06 | 2.0844e-06 |  | 0.00416 |  | 0.0794 | 0.000249 | 0.000403
EDIP 1997, Human toxicity water [m3 water] | 11.5468 | 0 | 0.50119 | 3.0491e-06 | 5.7905e-05 | 0 | 2.51 |  | 8.53 | 0.000718 | 0.0113
EDIP 1997, Nutrient enrichment potential [kg NO3-Equiv.] | 0.013386 | 0 | 0.00041433 | 1.5523e-06 | 4.3776e-08 | 0 | 0.00219 | 0.00307 | 0.00764 | 6.54e-05 | 8.51e-06
EDIP 1997, Ozone depletion potential [kg R11-Equiv.] | 4.0568e-08 | 0 | 3.9607e-09 | 0 | 3.574e-12 | 0 | 2.21e-09 |  | 3.37e-08 |  | 6.9e-10
EDIP 1997, Photochemical oxidant potential (high NOx) [kg Ethene-Equiv.] | 6.997e-05 | 0 | 1.8367e-05 | 1.4277e-08 | 6.2675e-09 | 0 | 5.34e-06 |  | 4.37e-05 | 1.34e-06 | 1.21e-06
EDIP 1997, Photochemical oxidant potential (low NOx) [kg Ethene-Equiv.] | 6.6991e-05 | 0 | 2.0908e-05 | 1.2605e-08 | 5.2529e-09 | 0 | 4.74e-06 |  | 3.91e-05 | 1.19e-06 | 1.01e-06
EDIP 2003, Acidification potential [m2 UES] | 0.021829 | 0 | 0.0015115 | 3.1634e-06 | 7.2133e-07 |  | 0.00141 |  | 0.0183 | 0.000418 | 0.000141
EDIP 2003, Aquatic eutrophication [kg NO3-Equiv.] | 0.0083555 | 0 | 0.00030868 | 3.9967e-07 | 2.7224e-08 |  | 0.00186 | 0.000705 | 0.00545 | 2.09e-05 | 5.3e-06
EDIP 2003, Global warming [kg CO2-Equiv.] | 0.7523 | 0 | 0.040437 | 0.00011347 | 3.973e-06 |  | 0.0611 | 0.39 | 0.256 | 0.00478 | 0.000784
EDIP 2003, Photochemical ozone formation - impact on human health and materials [pers*ppm*hours] | 0.0010559 | 0 | 0.0001583 | 4.3891e-07 | 2.8025e-08 |  | 0.000109 |  | 0.000723 | 5.96e-05 | 5.44e-06
EDIP 2003, Photochemical ozone formation - impact on vegetation [m2 UES*ppm*hours] | 1.5167 | 0 | 0.21756 | 0.0006537 | 3.9046e-05 |  | 0.151 |  | 1.05 | 0.089 | 0.00757
EDIP 2003, Stratospheric ozone depletion [kg R11-Equiv.] | 4.272e-08 | 0 | 7.2969e-09 | 0 | 3.5876e-12 |  | 3.08e-09 |  | 3.16e-08 |  | 6.93e-10
EDIP 2003, Terrestrial eutrophication [m2 UES] | 0.038353 | 0 | 0.0017641 | 8.9298e-06 | 3.5769e-07 |  | 0.00146 |  | 0.0338 | 0.00123 | 6.95e-05
Quantity view
RELCA_1kg rapeseed_Catchment 10 <LC> | RELCA_1kg rapeseed_Catchment 10 <LC> | RELCA_1kg rapeseed_Catchment 10 <LC> | RELCA_1kg rapeseed_Catchment 10 <LC> | RELCA_1kg rapeseed_Catchment 10 <LC> | RELCA_1kg rapeseed_Catchment 10 <LC> | RELCA_1kg rapeseed_Catchment 10 <LC> | RELCA_1kg rapeseed_Catchment 10 <LC> | RELCA_1kg rapeseed_Catchment 10 <LC> | RELCA_1kg rapeseed_Catchment 10 <LC> | RELCA_1kg rapeseed_Catchment 10 <LC>
|  | Biodiesel production_Dir | Biodiesel production_InDir | Field operation_Dir | Field operation_InDir | Oil extraction_Dir | Oil extraction_InDir | Rapseed production_Dir | Rapseed production_InDir | Transporation_Dir | Transporation_InDir
ReCiPe 1.08 Midpoint (H) - Agricultural land occupation [m2a] | 0.021657 | 0 | 0.00013578 | 0 | 1.6804e-08 | 0 | 0.00072 |  | 0.0208 |  | 3.26e-06
ReCiPe 1.08 Midpoint (H) - Climate change, default, excl biogenic carbon [kg CO2-Equiv.] | 0.75482 | 0 | 0.04073 | 0.00011401 | 3.9635e-06 | 0 | 0.0615 | 0.392 | 0.255 | 0.00475 | 0.000782
ReCiPe 1.08 Midpoint (H) - Climate change, incl biogenic carbon [kg CO2-Equiv.] | 0.75589 | 0 | 0.040721 | 0.00011401 | 3.9633e-06 | 0 | 0.0613 | 0.392 | 0.256 | 0.00475 | 0.000782
ReCiPe 1.08 Midpoint (H) - Fossil depletion [kg oil eq] | 0.10422 | 0 | 0.034873 | 0 | 9.345e-06 | 0 | 0.0166 |  | 0.0509 |  | 0.0018
ReCiPe 1.08 Midpoint (H) - Freshwater ecotoxicity [kg 1,4-DB eq] | 0.0043016 | 0 | 0.00027579 | 1.6598e-10 | 3.4409e-08 | 0 | 0.000942 |  | 0.00308 | 2.99e-07 | 6.67e-06
ReCiPe 1.08 Midpoint (H) - Freshwater eutrophication [kg P eq] | 0.00011971 | 0 | 9.8295e-06 | 0 | 7.4923e-10 | 0 | 6.47e-05 |  | 4.51e-05 |  | 1.46e-07
ReCiPe 1.08 Midpoint (H) - Human toxicity [kg 1,4-DB eq] | 0.12009 | 0 | 0.011508 | 4.7053e-07 | 1.1268e-06 | 0 | 0.0399 |  | 0.0685 | 1.92e-05 | 0.000219
ReCiPe 1.08 Midpoint (H) - Ionising radiation [kg U235 eq] | 0.049803 | 0 | 0.0046759 | 0 | 5.4018e-07 | 0 | 0.0226 |  | 0.0224 |  | 0.000105
ReCiPe 1.08 Midpoint (H) - Marine ecotoxicity [kg 1,4-DB eq] | 0.0041402 | 0 | 0.00023207 | 2.3197e-08 | 3.9796e-08 | 0 | 0.0009 |  | 0.003 | 1.83e-06 | 7.72e-06
ReCiPe 1.08 Midpoint (H) - Marine eutrophication [kg N-Equiv.] | 0.00010907 | 0 | 4.667e-06 | 1.3701e-08 | 8.3231e-10 | 0 | 1.61e-05 |  | 8.63e-05 | 1.88e-06 | 1.62e-07
ReCiPe 1.08 Midpoint (H) - Metal depletion [kg Fe eq] | 0.017025 | 0 | 0.00083085 | 0 | 1.0277e-07 | 0 | 0.000421 |  | 0.0158 |  | 1.98e-05
ReCiPe 1.08 Midpoint (H) - Natural land transformation [m2] | 6.8673e-05 | 0 | 1.761e-05 | 0 | 1.438e-08 | 0 | 4.58e-06 |  | 4.37e-05 |  | 2.78e-06
ReCiPe 1.08 Midpoint (H) - Ozone depletion [kg CFC-11 eq] | 4.3147e-08 | 0 | 7.2971e-09 | 0 | 3.5877e-12 | 0 | 3.08e-09 |  | 3.21e-08 |  | 6.93e-10
ReCiPe 1.08 Midpoint (H) - Particulate matter formation [kg PM10 eq] | 0.00046145 | 0 | 2.9371e-05 | 1.1764e-07 | 1.1542e-08 | 0 | 2.59e-05 |  | 0.000393 | 1.1e-05 | 2.25e-06
ReCiPe 1.08 Midpoint (H) - Photochemical oxidant formation [kg NMVOC] | 0.00083458 | 0 | 0.00010366 | 3.7903e-07 | 2.759e-08 | 0 | 6.37e-05 |  | 0.000611 | 5.08e-05 | 5.35e-06
ReCiPe 1.08 Midpoint (H) - Terrestrial acidification [kg SO2 eq] | 0.0014925 | 0 | 8.7942e-05 | 2.0492e-07 | 4.1518e-08 | 0 | 7.75e-05 |  | 0.00129 | 2.72e-05 | 8.09e-06
ReCiPe 1.08 Midpoint (H) - Terrestrial ecotoxicity [kg 1,4-DB eq] | 0.00013962 | 0 | 1.5792e-05 | 1.9822e-09 | 9.6663e-09 | 0 | 2.69e-06 |  | 0.000119 | 2.46e-07 | 1.87e-06
ReCiPe 1.08 Midpoint (H) - Urban land occupation [m2a] | 0.0018475 | 0 | 0.00014219 | 0 | 4.8691e-08 | 0 | 0.000209 |  | 0.00149 |  | 9.4e-06
ReCiPe 1.08 Midpoint (H) - Water depletion [m3] | 0.80831 | 0 | 0.042499 | 0 | 5.3592e-06 | 0 | 0.147 |  | 0.618 |  | 0.00104